## About
CCaMC BAU Construction Cost per Unit Capacity
CCaMC Annual Fixed O&M Cost per Unit Capacity
CCaMC Variable O&M Cost per Unit Elec Output
Sources: | 2017-2026 Capital Costs for Coal, Hydro, Nuclear Solar PV, Wind, and Biomass | Geothermal
| Ministry of Power | Ministry of New and Renewable Energy
| 2018 | n.d.
| National Electricity Plan - Vol I | Geothermal FAQs
| http://www.cea.nic.in/reports/committee/nep/nep_jan_2018.pdf | https://mnre.gov.in/file-manager/UserFiles/faq_Geothermal.pdf
Annexure 11.1, Tables 1 and 2
| Hard Coal to Lignite Scaling | Solar Thermal - Govt. Benchmark
| Sargent and Lundy | CERC
| 2009 | 2017
| New Coal-Fired Power Plant Performance and Cost Estimates | Benchmark Capital Cost Norm for Solar PV power projects and Solar Thermal power projects
| https://www.epa.gov/sites/production/files/2015-08/documents/coalperform.pdf | http://www.cercind.gov.in/2016/orders/SO17.pdf
| Appendix E: SC and IGCC Power Plant Performance and Cost Estimate Spreadsheets, p.75 | pp 30-31
| Future Cost Trajectory and Costs for Natural Gas and Offshore Wind | Solar Thermal - Techno economic model CSTEM-PT
| NITI Aayog | B Suhas
| 2015 | 2018
| India Energy Security Scenarios | Concentrated solar power in India: current status, challenges and future outlook
| http://indiaenergy.gov.in/iess/docs/IESS_Version2.2.xlsx | https://www.currentscience.ac.in/Volumes/115/02/0222.pdf
| Tables XI, XV.a, XV.b, and XV.c | Page 4
| Base and future costs for Waste to Energy Plants for MSW | All O&M Costs and Nat Gas Peaker/Petroleum Capital Costs
| NITI Aayog | Lazard
| 2015 | 2019
| India Energy Security Scenarios | Levelized Cost of Energy Version 13
| http://indiaenergy.gov.in/iess/docs/IESS_Version2.2.xlsx | https://www.lazard.com/media/451086/lazards-levelized-cost-of-energy-version-130-vf.pdf
| Tab VI | Biomass value is from 2017 (version 11) (not available in 2019)
https://www.lazard.com/media/450337/lazard-levelized-cost-of-energy-version-110.pdf
Notes:
Except for onshore/offshore wind and solar PV, our general approach is to take start year capital costs
cause them to decline at the same rate as costs declined in projections in the IESS 2047 study.
Wind and Solar PV are handled differently in the model, relying on endogenous, capacity-based learning
curves to determine cost declines. Therefore, we only specify the start year costs in this document (meaning the year before the first simulated year),
and the model handles calculations for subsequent years. (We do not use CEA for the start year solar and wind
costs, as they are higher than what was actually observed, so we use IESS values)
We assume MoP's and Lazard's estimates are for hard coal power plants, which are
by far the most common in India. We scale our hard coal values by multiplying the values
by a scaling factor for average bituminous/PRB plants in the US to lignite plants using a study from Sargent and Lundy.
We assume crude oil and residual fuel based plants to have same value as petroleum.
Due to lack of disaggregated costs of O&M for MSW (Waste to Energy) plants, we assume the same
variable O&M as biomass. To reduce the impact of any potential double counting of variable O&M within total O&M in
the IESS estimates, we take a lower O&M % than what is used in IESS so there is a buffer for variable O&M
which is accounted separately here.

## Conversion Factors
Conversion Rates
Ruppees per dollar
2010 | 44.81
2011 | 53.26
2012 | 54.77
2013 | 61.89
2014 | 63.33
2015 | 66.32
2016 | 67.95
2017 | 63.92
2018 | 73.58
2019 | 70.76
Ruppees per Lakh
100000
Ruppees per Crore
10000000
Lakh per Crore
100
India Inflation Rates |  | http://www.inflation.eu/inflation-rates/india/historic-inflation/cpi-inflation-india.aspx
Year | Rate | Value Indexed to 2012
2010 | 9.47% | 0.8447
2011 | 6.49% | 0.89952
2012 | 11.17% | 1
2013 | 9.13% | 1.0913
2014 | 5.86% | 1.1553
2015 | 6.32% | 1.2283
2016 | 2.23% | 1.2557
2017 | 4% | 1.3059
2018 | 5.24% | 1.3743
2017 to 2012 USD
0.93
2019 to 2012 USD
0.9

## IESS
IESS Capital Costs (INR Trillion/GW)
Model plant type | Details | 2017 | 2022 | 2027 | 2032 | 2037 | 2042 | 2047
natural gas nonpeaker |  | 0.037791 | 0.039716 | 0.041642 | 0.043568 | 0.045494 | 0.047419 | 0.049345
coal | subcritical | 0.049715 | 0.052034 | 0.05446 | 0.057 | 0.059658 | 0.06244 | 0.065352
coal | supercritical | 0.054948 | 0.057511 | 0.060193 | 0.063 | 0.065938 | 0.069013 | 0.072231
coal | ultrasupercritical | 0.063452 | 0.066411 | 0.069508 | 0.07275 | 0.076143 | 0.079694 | 0.08341
coal | IGCC | 0.09546 | 0.099911 | 0.10457 | 0.10945 | 0.11455 | 0.11989 | 0.12548
nuclear | phwr | 0.081444 | 0.079888 | 0.078331 | 0.076775 | 0.075219 | 0.073663 | 0.072106
nuclear | lwr | 0.20606 | 0.20213 | 0.19819 | 0.19425 | 0.19031 | 0.18638 | 0.18244
hydro | large | 0.13521 | 0.12843 | 0.12164 | 0.11486 | 0.10807 | 0.10129 | 0.0945
hydro | small | 0.065 | 0.065 | 0.065 | 0.065 | 0.0645 | 0.064 | 0.0635
solar pv | average tracking/no-tracking | 0.06816 | 0.06456 | 0.0632 | 0.063 | 0.0624 | 0.0623 | 0.0622
solar thermal | average storage/no storage | 0.12918 | 0.1364 | 0.14573 | 0.15655 | 0.15352 | 0.15122 | 0.14956 | Missing: lignite, petroleum, geothermal,
onshore wind |  | 0.0595 | 0.0595 | 0.059 | 0.0585 | 0.058 | 0.058 | 0.0575
offshore wind |  | 0.1575 | 0.1475 | 0.1415 | 0.139 | 0.1375 | 0.1365 | 0.136
biomass |  | 0.045 | 0.045 | 0.045 | 0.045 | 0.045 | 0.045 | 0.045
IESS Capital Costs (2012 USD/MW)
Model plant type | Details | 2017 | 2022 | 2027 | 2032 | 2037 | 2042 | 2047
natural gas nonpeaker |  | 689989.3059 | 725149.3258 | 760309.3456 | 795469.3654 | 830629.3852 | 865789.405 | 900949.4249
coal | subcritical | 907708.0358 | 950039.1266 | 994344.3337 | 1040715.7203 | 1089249.643 | 1140046.9519 | 1193213.2004
coal | supercritical | 1003256.2501 | 1050043.2452 | 1099012.1583 | 1150264.7435 | 1203907.5001 | 1260051.8942 | 1318814.5899
coal | ultrasupercritical | 1158522.0983 | 1212549.9379 | 1269097.3732 | 1328281.9062 | 1390226.518 | 1455059.9255 | 1522916.8479
coal | IGCC | 1742918.864 | 1824200.1282 | 1909271.9554 | 1998311.1192 | 2091502.6368 | 2189040.1538 | 2291126.3465
nuclear | phwr | 1487013.8762 | 1458599.5983 | 1430185.3204 | 1401771.0425 | 1373356.7647 | 1344942.4868 | 1316528.2089
nuclear | lwr | 3762324.2651 | 3690432.7186 | 3618541.1722 | 3546649.6257 | 3474758.0792 | 3402866.5328 | 3330974.9863
hydro | large | 2468765.4868 | 2344870.7582 | 2220976.0296 | 2097081.301 | 1973186.5724 | 1849291.8438 | 1725397.1152
hydro | small | 1186781.0845 | 1186781.0845 | 1186781.0845 | 1186781.0845 | 1177651.9993 | 1168522.914 | 1159393.8287
solar pv | average tracking/no-tracking | 1244476.9034 | 1178747.4895 | 1153916.3776 | 1150264.7435 | 1139309.8412 | 1137484.0241 | 1135658.207
solar thermal | average storage/no storage | 2358590.4692 | 2490356.0343 | 2660733.6863 | 2858227.6137 | 2802955.4515 | 2760948.6083 | 2730703.6812
onshore wind |  | 1086361.1466 | 1086361.1466 | 1077232.0613 | 1068102.9761 | 1058973.8908 | 1058973.8908 | 1049844.8056
offshore wind |  | 2875661.8587 | 2693080.1534 | 2583531.1302 | 2537885.7039 | 2510498.4481 | 2492240.2775 | 2483111.1923
biomass |  | 821617.6739 | 821617.6739 | 821617.6739 | 821617.6739 | 821617.6739 | 821617.6739 | 821617.6739
BAU Deployment for Weighting
Model plant type | Details | 2017 | 2022 | 2027 | 2032 | 2037 | 2042 | 2047
coal | subcritical | 5.2695 | 0 | 0 | 0 | 0 | 0 | 0
coal | supercritical | 5.2695 | 11.2233 | 8.364 | 3.9042 | 2.0038 | 1.1061 | 0.45366
coal | ultrasupercritical | 0 | 0.5907 | 0.92933 | 0.78084 | 1.2023 | 1.4748 | 1.8146
coal | IGCC | 0 | 0 | 0 | 0.52056 | 0.80152 | 1.1061 | 2.2683
nuclear | phwr | 0.56 | 0.42 | 0.344 | 0.484 | 0.244 | 0.524 | 0.324
nuclear | lwr | 0.4 | 0 | 0.2 | 0 | 0.72 | 0.53 | 0.22
hydro | large | 8 | 12 | 2 | 3 | 3 | 3 | 3
hydro | small | 2.1 | 3.5 | 2.5 | 2 | 1 | 2.5 | 1.5
5 Year Cost Trajectory
Plant Type | 2017 | 2022 | 2027 | 2032 | 2037 | 2042 | 2047
hard coal | 955482.143 | 1058168.5798 | 1116020.6798 | 1261771.9555 | 1437322.2328 | 1616751.5846 | 1886611.3714
natural gas nonpeaker | 689989.3059 | 725149.3258 | 760309.3456 | 795469.3654 | 830629.3852 | 865789.405 | 900949.4249
nuclear | 2435059.8716 | 1458599.5983 | 2234727.913 | 1401771.0425 | 2942868.1199 | 2379761.9786 | 2131194.185
hydro | 2202214.2745 | 2083366.6384 | 1646423.2824 | 1732961.2144 | 1774302.9291 | 1539851.4212 | 1536729.3531
onshore wind | 1086361.1466 | 1086361.1466 | 1077232.0613 | 1068102.9761 | 1058973.8908 | 1058973.8908 | 1049844.8056
solar PV | 1244476.9034 | 1178747.4895 | 1153916.3776 | 1150264.7435 | 1139309.8412 | 1137484.0241 | 1135658.207
solar thermal | 2358590.4692 | 2490356.0343 | 2660733.6863 | 2858227.6137 | 2802955.4515 | 2760948.6083 | 2730703.6812
biomass | 821617.6739 | 821617.6739 | 821617.6739 | 821617.6739 | 821617.6739 | 821617.6739 | 821617.6739
geothermal
petroleum
natural gas peaker
lignite
offshore wind | 2875661.8587 | 2693080.1534 | 2583531.1302 | 2537885.7039 | 2510498.4481 | 2492240.2775 | 2483111.1923

## Geothermal
27.5 | Cr per MW
5020996.8961 | 2012 USD per MW
https://mnre.gov.in/file-manager/UserFiles/faq_Geothermal.pdf

## Lazard
Plant Type | Costs (2017 $), Low Estimates
| Capital Costs ($/MW) | Variable O&M ($/MWh) | Fixed O&M ($/kw-yr)
hard coal |  | 2.75 | 40.75
natural gas nonpeaker |  | 3 | 11
nuclear |  | 3.5 | 108.5
hydro
onshore wind |  | 0 | 28
solar PV |  | 0 | 9
solar thermal |  | 0 | 75
biomass |  | 10 | 50 | 2017 value from Lazard LCOE analysis v11 (not available in v13)
geothermal |  | 24 | 0
petroleum | 700 | 4.75 | 5.5 | assumed same as nat gas peaker
natural gas peaker | 700 | 4.75 | 5.5
lignite |  | 2.75 | 40.75 | same as coal
offshore wind |  | 0 | 80
Plant Type | Costs (2012 $), Low Estimates
| Capital Costs ($/MW) | Variable O&M ($/MWh) | Fixed O&M ($/kw-yr)
hard coal |  | 2.475 | 36.675
natural gas nonpeaker |  | 2.7 | 9.9
nuclear |  | 3.15 | 97.65
hydro |  | 0 | 0
onshore wind |  | 0 | 25.2
solar PV |  | 0 | 8.1
solar thermal |  | 0 | 67.5
biomass |  | 9 | 45
geothermal |  | 21.6 | 0
petroleum | 651 | 4.275 | 4.95
natural gas peaker | 651 | 4.275 | 4.95
lignite |  | 2.475 | 36.675
offshore wind |  | 0 | 72

## Combined Capital Costs
5 Year Cost Trajectory
Plant Type | 2017 | 2022 | 2027 | 2032 | 2037 | 2042 | 2047
hard coal | 955482.143 | 1058168.5798 | 1116020.6798 | 1261771.9555 | 1437322.2328 | 1616751.5846 | 1886611.3714
natural gas nonpeaker | 689989.3059 | 725149.3258 | 760309.3456 | 795469.3654 | 830629.3852 | 865789.405 | 900949.4249
nuclear | 2435059.8716 | 1458599.5983 | 2234727.913 | 1401771.0425 | 2942868.1199 | 2379761.9786 | 2131194.185
hydro | 2202214.2745 | 2083366.6384 | 1646423.2824 | 1732961.2144 | 1774302.9291 | 1539851.4212 | 1536729.3531
onshore wind | 1086361.1466 | 1086361.1466 | 1077232.0613 | 1068102.9761 | 1058973.8908 | 1058973.8908 | 1049844.8056
solar PV | 1244476.9034 | 1178747.4895 | 1153916.3776 | 1150264.7435 | 1139309.8412 | 1137484.0241 | 1135658.207
solar thermal | 2358590.4692 | 2490356.0343 | 2660733.6863 | 2858227.6137 | 2802955.4515 | 2760948.6083 | 2730703.6812
biomass | 821617.6739 | 821617.6739 | 821617.6739 | 821617.6739 | 821617.6739 | 821617.6739 | 821617.6739
geothermal | 5020996.8961 | 5020996.8961 | 5020996.8961 | 5020996.8961 | 5020996.8961 | 5020996.8961 | 5020996.8961
petroleum
natural gas peaker
lignite
offshore wind | 2875661.8587 | 2693080.1534 | 2583531.1302 | 2537885.7039 | 2510498.4481 | 2492240.2775 | 2483111.1923

## Solar Thermal Base Cost
CERC Benchmark Capital Costs
Plant Type | Description | India Cost | India Currency Unit | India Currency Year | US Cost | US Currency Year | Type of Cost
Solar thermal | n/a | 12 | Rs crores/MW | 2016 | 1744894.3305 | 2012 USD | Capital costs | http://www.cercind.gov.in/2016/orders/SO17.pdf
Alternate capital cost proposed by Association of Power Producers ----> |  |  |  | 18.6 | INR Cr/MW
Capital costs based on CSTEP's techno-economic model using market rates of components
System size | 30 MW
Hours of thermal storage | 6
Capital cost | INR Cr/MW
Baseline | 24
With indigenous manufacturing | 19.5
With indigenous manufacturing + economies of scale | 17.83
Average | 20.4433 |  |  | India Currency Year* | US Cost | US Currency Year | Type of Cost
|  |  |  | 2018 | 2715972.8031 | 2012 USD | Capital Costs | https://www.currentscience.ac.in/Volumes/115/02/0222.pdf
*Costs assumed to be 2018, based on publication date of the study
Notes:
The benchmark capital costs (2016) from the central regulatory commission (CERC) have been observed to be low based on stakeholder comments within the document.
An alternate source is the results from a techno-economic model (CSTEM-PT), which uses costs from industry sources in its baseline estimate (with storage).
In addition, cost reductions are estimated for two cases - a) with indigenous manufacturing; and b) with indigenous manufacturing & economies of scale.
An average of the 3 cases results in as estimate comparable to the revised capital cost estimate proposed by the Association of Power Producers to CERC.
Hence, we choose the average cost for the base year.

## Coal Cost Multipliers
|  | Supercritical | Supercritical | Supercritical | subCritical | subCritical | subCritical
Base set-up for meeting Target BACT | UNITS | 685MW - Supercritical PC, Bituminous | 685MW - Supercritical PC, Lignite | 685MW - Supercritical PC, PRB | 726 MW - IGCC, Bituminous | 711MW - IGCC, Lignite | 727MW - IGCC, PRB
limits for NOX & SO2
Capital costs | 1000
Direct & Indirect Costs $1000 | 1000 | 2217840 | 2461143 | 2090180 | 2800491 | 3433006 | 2848907
$/kW Capital Cost based on net | $/net-kw | 3641 | 4076 | 3393 | 4589 | 5763 | 4652
Capital Costs
Costs in year 2008 dollars | 1000 | 2217840 | 2461143 | 2090180 | 2800491 | 3433006 | 2848907
Fixed O&M Costs
Fixed O&M Costs | 1000 | 16571 | 16571 | 16571 | 29871 | 34299 | 30210
Variable O&M Costs ($/yr)
Limestone Reagent | 1000 | 2455 | 1276 | 0 | 0 | 0 | 0
Lime Reagent, dryFGD, MDEA,Catalysts | 1000 | 0 | 0 | 1174 | 1593 | 1415 | 1340
Activated Carbon | 1000 | 0 | 1751 | 1593 | 296 | 1068 | 296
Water | 1000 | 440 | 440 | 440 | 451 | 407 | 440
Bottom Ash Sale/Disposal | 1000 | 721 | 2740 | 473 | 0 | 0 | 0
Fly ash sale/Disposal | 1000 | 2877 | 10954 | 1884 | 0 | 0 | 0
Gypsum sale/Disposal | 1000 | 5051 | 2635 | 617 | 0 | 0 | 0
AC Waste Disposal | 1000 | 0 | 16 | 14 | 24 | 85 | 24
Ammonia | 1000 | 577 | 609 | 587 | 186 | 186 | 186
SCR-Catalyst Replacement | 1000 | 1153 | 1153 | 1153 | 399 | 399 | 399
Bags for Baghouse | 1000 | 367 | 415 | 378 | 33 | 61 | 42
SO2 Allowances | 1000 | 1080 | 913 | 880 | 191 | 189 | 184
NOx Allowances | 1000 | 3241 | 3422 | 3301 | 431 | 425 | 414
Other | 1000 | 2401 | 2380 | 2428 | 2272 | 2218 | 2280
Sulfur Sale | 1000 | N/A | N/A | N/A | 555 | 272 | 65
Total | 1000 | 20364 | 28705 | 14924 | 6430 | 6725 | 5668
Variable O&M Costs | $/MWh | 3.73 | 5.76 | 3.07 | 1.42 | 1.52 | 1.24
Total Non-Fuel O&M Cost | 1000 | 36935 | 45276 | 31495 | 36301 | 41023 | 35878
Total Non-Fuel O&M Cost | $/MWh | 7.69 | 9.51 | 6.48 | 7.99 | 9.25 | 7.87
multiplier
Capital Costs | 1.1589
Variable O&M Costs | 1.6941
Fixed O&M Costs | 1

## CEA NEP
ASSUMPTIONS FOR ESTIMATING CAPITAL COST OF POWER PROJECTS
1. For the period 2017-2027
Sl.No. | Project type | Capital cost per MW (₹ Crores)
|  | 2017 | 2018 | 2019 | 2020 | 2021 | 2022 | 2023 | 2024 | 2025 | 2026 | 2027
1 | Coal | 6.5 | 6.76 | 7.03 | 7.31 | 7.6 | 7.9 | 8.2 | 8.5 | 8.9 | 9.25 | 9.5556
2 | Hydro | 10 | 10.4 | 10.8 | 11.2 | 11.7 | 12.2 | 12.7 | 13.2 | 13.7 | 14.2 | 14.6667
3 | Solar | 5.5 | 5.5 | 5.5 | 5.5 | 5.5 | 5.5 | 5.5 | 5.5 | 5.5 | 5.5 | 5.5
4 | Wind | 6 | 6 | 6 | 6 | 6 | 6 | 6 | 6 | 6 | 6 | 6
5 | Biomass | 5.7 | 5.7 | 5.7 | 5.7 | 5.7 | 5.7 | 5.7 | 5.7 | 5.7 | 5.7 | 5.7
6 | SHP | 6.5 | 6.76 | 7.03 | 7.31 | 7.6 | 7.9 | 8.2 | 8.5 | 8.9 | 9.25 | 9.5556
7 | Nuclear (PHWR) | 10 | 10.4 | 10.8 | 11.2 | 11.7 | 12.2 | 12.7 | 13.2 | 13.7 | 14.2 | 14.6667
8 | Nuclear (LWR) | Capital cost per MW (₹ Crores) 2022: 20; Capital cost per MW (₹ Crores) 2023: 20.8; Capital cost per MW (₹ Crores) 2024: 21.6; Capital cost per MW (₹ Crores) 2025: 22.5; Capital cost per MW (₹ Crores) 2026: 23.4; Capital cost per MW (₹ Crores) 2027: 26
ASSUMPTIONS FOR ESTIMATING CAPITAL COST OF POWER PROJECTS
1. For the period 2017-2027
Sl.No. | Project type | Capital cost per MW (₹ Crores) 2017: Capital cost per MW (2012 USD)
|  | 2017 | 2018 | 2019 | 2020 | 2021 | 2022 | 2023 | 2024 | 2025 | 2026 | 2027
1 | Hard Coal | 908799.1304 | 945151.0957 | 982901.2134 | 1022049.4836 | 1062595.9064 | 1104540.4816 | 1146485.0569 | 1188429.6321 | 1244355.7325 | 1293291.0703 | 1336012.3969
2 | Hydro | 1398152.5084 | 1454078.6087 | 1510004.7091 | 1565930.8094 | 1635838.4348 | 1705746.0602 | 1775653.6856 | 1845561.3111 | 1915468.9365 | 1985376.5619 | 2050623.679
3 | Solar | 768983.8796 | 768983.8796 | 768983.8796 | 768983.8796 | 768983.8796 | 768983.8796 | 768983.8796 | 768983.8796 | 768983.8796 | 768983.8796 | 768983.8796
4 | Wind | 838891.505 | 838891.505 | 838891.505 | 838891.505 | 838891.505 | 838891.505 | 838891.505 | 838891.505 | 838891.505 | 838891.505 | 838891.505
5 | Biomass | 796946.9298 | 796946.9298 | 796946.9298 | 796946.9298 | 796946.9298 | 796946.9298 | 796946.9298 | 796946.9298 | 796946.9298 | 796946.9298 | 796946.9298
6 | Small hydro | 908799.1304 | 945151.0957 | 982901.2134 | 1022049.4836 | 1062595.9064 | 1104540.4816 | 1146485.0569 | 1188429.6321 | 1244355.7325 | 1293291.0703 | 1336012.3969
7 | Nuclear (PHWR) | 1398152.5084 | 1454078.6087 | 1510004.7091 | 1565930.8094 | 1635838.4348 | 1705746.0602 | 1775653.6856 | 1845561.3111 | 1915468.9365 | 1985376.5619 | 2050623.679
8 | Nuclear (LWR) | Capital cost per MW (2012 USD) 2022: 2796305.0168; Capital cost per MW (2012 USD) 2023: 2908157.2174; Capital cost per MW (2012 USD) 2024: 3020009.4181; Capital cost per MW (2012 USD) 2025: 3145843.1439; Capital cost per MW (2012 USD) 2026: 3271676.8696; Capital cost per MW (2012 USD) 2027: 3635196.5218

## IESS Annual Cap Costs
Year | Hard Coal ($/MW) | Natural Gas Nonpeaker ($/MW) | Nuclear ($/MW) | Hydro ($/MW) | Onshore Wind ($/MW) | Solar PV ($/MW) | Solar Thermal ($/MW) | Biomass ($/MW) | Geothermal ($/MW) | Petroleum ($/MW) | Natural Gas Peaker ($/MW) | Lignite ($/MW) | Offshore Wind ($/MW)
2016 | 934944.8556 | 682957.302 | 2630351.9262 | 2225983.8017 | 1244476.9034 | 1086361.1466 | 2332237.3562 | 821617.6739 | 5020996.8961 | 651000 | 651000 | 1083547.1229 | 2912178.1997
2017 | 955482.143 | 689989.3059 | 2435059.8716 | 2202214.2745 | 0 | 0 | 2358590.4692 | 821617.6739 | 5020996.8961 | 651000 | 651000 | 1107348.6536 | 2875661.8587
2018 | 976019.4303 | 697021.3099 | 2239767.8169 | 2178444.7473 | 0 | 0 | 2384943.5823 | 821617.6739 | 5020996.8961 | 651000 | 651000 | 1131150.1842 | 2839145.5176
2019 | 996556.7177 | 704053.3139 | 2044475.7623 | 2154675.22 | 0 | 0 | 2411296.6953 | 821617.6739 | 5020996.8961 | 651000 | 651000 | 1154951.7149 | 2802629.1766
2020 | 1017094.0051 | 711085.3178 | 1849183.7076 | 2130905.6928 | 0 | 0 | 2437649.8083 | 821617.6739 | 5020996.8961 | 651000 | 651000 | 1178753.2456 | 2766112.8355
2021 | 1037631.2924 | 718117.3218 | 1653891.653 | 2107136.1656 | 0 | 0 | 2464002.9213 | 821617.6739 | 5020996.8961 | 651000 | 651000 | 1202554.7762 | 2729596.4944
2022 | 1058168.5798 | 725149.3258 | 1458599.5983 | 2083366.6384 | 0 | 0 | 2490356.0343 | 821617.6739 | 5020996.8961 | 651000 | 651000 | 1226356.3069 | 2693080.1534
2023 | 1069738.9998 | 732181.3297 | 1613825.2613 | 1995977.9672 | 0 | 0 | 2524431.5647 | 821617.6739 | 5020996.8961 | 651000 | 651000 | 1239765.7558 | 2671170.3487
2024 | 1081309.4198 | 739213.3337 | 1769050.9242 | 1908589.296 | 0 | 0 | 2558507.0951 | 821617.6739 | 5020996.8961 | 651000 | 651000 | 1253175.2047 | 2649260.5441
2025 | 1092879.8398 | 746245.3376 | 1924276.5871 | 1821200.6248 | 0 | 0 | 2592582.6255 | 821617.6739 | 5020996.8961 | 651000 | 651000 | 1266584.6537 | 2627350.7395
2026 | 1104450.2598 | 753277.3416 | 2079502.2501 | 1733811.9536 | 0 | 0 | 2626658.1559 | 821617.6739 | 5020996.8961 | 651000 | 651000 | 1279994.1026 | 2605440.9348
2027 | 1116020.6798 | 760309.3456 | 2234727.913 | 1646423.2824 | 0 | 0 | 2660733.6863 | 821617.6739 | 5020996.8961 | 651000 | 651000 | 1293403.5515 | 2583531.1302
2028 | 1145170.9349 | 767341.3495 | 2068136.5389 | 1663730.8688 | 0 | 0 | 2700232.4718 | 821617.6739 | 5020996.8961 | 651000 | 651000 | 1327187.0147 | 2574402.0449
2029 | 1174321.19 | 774373.3535 | 1901545.1648 | 1681038.4552 | 0 | 0 | 2739731.2573 | 821617.6739 | 5020996.8961 | 651000 | 651000 | 1360970.4779 | 2565272.9596
2030 | 1203471.4452 | 781405.3575 | 1734953.7907 | 1698346.0416 | 0 | 0 | 2779230.0427 | 821617.6739 | 5020996.8961 | 651000 | 651000 | 1394753.941 | 2556143.8744
2031 | 1232621.7003 | 788437.3614 | 1568362.4166 | 1715653.628 | 0 | 0 | 2818728.8282 | 821617.6739 | 5020996.8961 | 651000 | 651000 | 1428537.4042 | 2547014.7891
2032 | 1261771.9555 | 795469.3654 | 1401771.0425 | 1732961.2144 | 0 | 0 | 2858227.6137 | 821617.6739 | 5020996.8961 | 651000 | 651000 | 1462320.8673 | 2537885.7039
2033 | 1296882.0109 | 802501.3694 | 1709990.458 | 1741229.5574 | 0 | 0 | 2847173.1812 | 821617.6739 | 5020996.8961 | 651000 | 651000 | 1503011.3951 | 2532408.2527
2034 | 1331992.0664 | 809533.3733 | 2018209.8735 | 1749497.9003 | 0 | 0 | 2836118.7488 | 821617.6739 | 5020996.8961 | 651000 | 651000 | 1543701.9228 | 2526930.8015
2035 | 1367102.1219 | 816565.3773 | 2326429.289 | 1757766.2433 | 0 | 0 | 2825064.3164 | 821617.6739 | 5020996.8961 | 651000 | 651000 | 1584392.4506 | 2521453.3504
2036 | 1402212.1773 | 823597.3813 | 2634648.7045 | 1766034.5862 | 0 | 0 | 2814009.884 | 821617.6739 | 5020996.8961 | 651000 | 651000 | 1625082.9784 | 2515975.8992
2037 | 1437322.2328 | 830629.3852 | 2942868.1199 | 1774302.9291 | 0 | 0 | 2802955.4515 | 821617.6739 | 5020996.8961 | 651000 | 651000 | 1665773.5061 | 2510498.4481
2038 | 1473208.1032 | 837661.3892 | 2830246.8917 | 1727412.6275 | 0 | 0 | 2794554.0829 | 821617.6739 | 5020996.8961 | 651000 | 651000 | 1707363.1585 | 2506846.8139
2039 | 1509093.9735 | 844693.3932 | 2717625.6634 | 1680522.3259 | 0 | 0 | 2786152.7142 | 821617.6739 | 5020996.8961 | 651000 | 651000 | 1748952.811 | 2503195.1798
2040 | 1544979.8439 | 851725.3971 | 2605004.4351 | 1633632.0244 | 0 | 0 | 2777751.3456 | 821617.6739 | 5020996.8961 | 651000 | 651000 | 1790542.4634 | 2499543.5457
2041 | 1580865.7142 | 858757.4011 | 2492383.2069 | 1586741.7228 | 0 | 0 | 2769349.9769 | 821617.6739 | 5020996.8961 | 651000 | 651000 | 1832132.1158 | 2495891.9116
2042 | 1616751.5846 | 865789.405 | 2379761.9786 | 1539851.4212 | 0 | 0 | 2760948.6083 | 821617.6739 | 5020996.8961 | 651000 | 651000 | 1873721.7682 | 2492240.2775
2043 | 1670723.542 | 872821.409 | 2330048.4199 | 1539227.0075 | 0 | 0 | 2754899.6229 | 821617.6739 | 5020996.8961 | 651000 | 651000 | 1936272.1516 | 2490414.4605
2044 | 1724695.4993 | 879853.413 | 2280334.8612 | 1538602.5939 | 0 | 0 | 2748850.6375 | 821617.6739 | 5020996.8961 | 651000 | 651000 | 1998822.5349 | 2488588.6434
2045 | 1778667.4567 | 886885.4169 | 2230621.3025 | 1537978.1803 | 0 | 0 | 2742801.652 | 821617.6739 | 5020996.8961 | 651000 | 651000 | 2061372.9182 | 2486762.8264
2046 | 1832639.4141 | 893917.4209 | 2180907.7438 | 1537353.7667 | 0 | 0 | 2736752.6666 | 821617.6739 | 5020996.8961 | 651000 | 651000 | 2123923.3016 | 2484937.0093
2047 | 1886611.3714 | 900949.4249 | 2131194.185 | 1536729.3531 | 0 | 0 | 2730703.6812 | 821617.6739 | 5020996.8961 | 651000 | 651000 | 2186473.6849 | 2483111.1923
2048 | 1940583.3288 | 907981.4288 | 2081480.6263 | 1536104.9394 | 0 | 0 | 2724654.6958 | 821617.6739 | 5020996.8961 | 651000 | 651000 | 2249024.0683 | 2481285.3752
2049 | 1994555.2862 | 915013.4328 | 2031767.0676 | 1535480.5258 | 0 | 0 | 2718605.7103 | 821617.6739 | 5020996.8961 | 651000 | 651000 | 2311574.4516 | 2479459.5582
2050 | 2048527.2435 | 922045.4368 | 1982053.5089 | 1534856.1122 | 0 | 0 | 2712556.7249 | 821617.6739 | 5020996.8961 | 651000 | 651000 | 2374124.835 | 2477633.7411

## Waste to Energy
Capital cost of producing 1GWof electricity from segregated waste
|  | 2017 | 2022 | 2027 | 2032 | 2037 | 2042 | 2047
Point estimate |  | 16.405 | 15.8355 | 15.29 | 14.768 | 14.267 | 13.788 | 13.328 | INR Cr/MW
|  | 164050000 | 158355000 | 152900000 | 147680000 | 142670000 | 137880000 | 133280000 | 2012 INR/MW
|  | 2995252.8757 | 2891272.5945 | 2791674.2742 | 2696366.6241 | 2604893.1897 | 2517436.5529 | 2433448.9684 | 2012 USD/MW
Operating cost of producing 1GWof electricity from segregated waste
0.06 | (assumed to be 2% lower than the IESS values, which is 8% of cap cost - as variable O&M is accounted separately)
Source: IESS v2, Tab VI, Cost Assumptions
Interpolation | Cap cost
2017 | 2995252.8757
2018 | 2974456.8194
2019 | 2953660.7632
2020 | 2932864.707
2021 | 2912068.6507
2022 | 2891272.5945
2023 | 2871352.9304
2024 | 2851433.2664
2025 | 2831513.6023
2026 | 2811593.9383
2027 | 2791674.2742
2028 | 2772612.7442
2029 | 2753551.2142
2030 | 2734489.6841
2031 | 2715428.1541
2032 | 2696366.6241
2033 | 2678071.9372
2034 | 2659777.2503
2035 | 2641482.5634
2036 | 2623187.8766
2037 | 2604893.1897
2038 | 2587401.8623
2039 | 2569910.535
2040 | 2552419.2076
2041 | 2534927.8802
2042 | 2517436.5529
2043 | 2500639.036
2044 | 2483841.5191
2045 | 2467044.0022
2046 | 2450246.4853
2047 | 2433448.9684
2048 | 2416651.4515
2049 | 2399853.9346
2050 | 2383056.4177

## CCaMC-AFOaMCpUC
Fixed O&M ($/MW) | preexisting retiring | preexisting nonretiring | newly built
hard coal | 36675 | 0 | 36675
natural gas nonpeaker | 9900 | 0 | 9900
nuclear | 97650 | 0 | 97650
hydro | 0 | 0 | 0
onshore wind | 25200 | 0 | 25200
solar PV | 8100 | 0 | 8100
solar thermal | 67500 | 0 | 67500
biomass | 45000 | 0 | 45000
geothermal | 0 | 0 | 0
petroleum | 4950 | 0 | 4950
natural gas peaker | 4950 | 0 | 4950
lignite | 36675 | 0 | 36675
offshore wind | 72000 | 0 | 72000
crude oil | 4950 | 0 | 4950
heavy or residual fuel oil | 4950 | 0 | 4950
municipal solid waste | 178467.4092 | 0 | 178467.4092

## CCaMC-VOaMCpUC
Variable O&M ($/MWh) | preexisting retiring | preexisting nonretiring | newly built
coal | 2.475 | 0 | 2.475
natural gas nonpeaker | 2.7 | 0 | 2.7
nuclear | 3.15 | 0 | 3.15
hydro | 0 | 0 | 0
onshore wind | 0 | 0 | 0
solar PV | 0 | 0 | 0
solar thermal | 0 | 0 | 0
biomass | 9 | 0 | 9
geothermal | 21.6 | 0 | 21.6
petroleum | 4.275 | 0 | 4.275
natural gas peaker | 4.275 | 0 | 4.275
lignite | 4.1929 | 0 | 4.1929
offshore wind | 0 | 0 | 0
crude oil | 4.275 | 0 | 4.275
heavy or residual fuel oil | 4.275 | 0 | 4.275
municipal solid waste | 9 | 0 | 9

## CCaMC-BCCpUC
Year | Hard Coal ($/MW) | Natural Gas Nonpeaker ($/MW) | Nuclear ($/MW) | Hydro ($/MW) | Onshore Wind ($/MW) | Solar PV ($/MW) | Solar Thermal ($/MW) | Biomass ($/MW) | Geothermal ($/MW) | Petroleum ($/MW) | Natural Gas Peaker ($/MW) | Lignite ($/MW) | Offshore Wind ($/MW) | Crude Oil ($/MW) | Heavy or Residual Fuel Oil ($/MW) | Municipal Solid Waste ($/MW)
2018 | 945151.0957 | 697021.3099 | 1454078.6087 | 1454078.6087 | 838891.505 | 768983.8796 | 2715972.8031 | 796946.9298 | 5020996.8961 | 651000 | 651000 | 1095375.5661 | 2839145.5176 | 651000 | 651000 | 2974456.8194
2019 | 982901.2134 | 704053.3139 | 1510004.7091 | 1510004.7091 | 0 | 0 | 2745983.7177 | 796946.9298 | 5020996.8961 | 651000 | 651000 | 1139125.7736 | 0 | 651000 | 651000 | 2953660.7632
2020 | 1022049.4836 | 711085.3178 | 1565930.8094 | 1565930.8094 | 0 | 0 | 2775994.6323 | 796946.9298 | 5020996.8961 | 651000 | 651000 | 1184496.3592 | 0 | 651000 | 651000 | 2932864.707
2021 | 1062595.9064 | 718117.3218 | 1635838.4348 | 1635838.4348 | 0 | 0 | 2806005.547 | 796946.9298 | 5020996.8961 | 651000 | 651000 | 1231487.3228 | 0 | 651000 | 651000 | 2912068.6507
2022 | 1104540.4816 | 725149.3258 | 1705746.0602 | 1705746.0602 | 0 | 0 | 2836016.4616 | 796946.9298 | 5020996.8961 | 651000 | 651000 | 1280098.6645 | 0 | 651000 | 651000 | 2891272.5945
2023 | 1146485.0569 | 732181.3297 | 1775653.6856 | 1775653.6856 | 0 | 0 | 2874821.6621 | 796946.9298 | 5020996.8961 | 651000 | 651000 | 1328710.0062 | 0 | 651000 | 651000 | 2871352.9304
2024 | 1188429.6321 | 739213.3337 | 1845561.3111 | 1845561.3111 | 0 | 0 | 2913626.8625 | 796946.9298 | 5020996.8961 | 651000 | 651000 | 1377321.3479 | 0 | 651000 | 651000 | 2851433.2664
2025 | 1244355.7325 | 746245.3376 | 1915468.9365 | 1915468.9365 | 0 | 0 | 2952432.063 | 796946.9298 | 5020996.8961 | 651000 | 651000 | 1442136.4701 | 0 | 651000 | 651000 | 2831513.6023
2026 | 1293291.0703 | 753277.3416 | 1985376.5619 | 1985376.5619 | 0 | 0 | 2991237.2635 | 796946.9298 | 5020996.8961 | 651000 | 651000 | 1498849.7021 | 0 | 651000 | 651000 | 2811593.9383
2027 | 1306839.8206 | 760309.3456 | 2133576.1577 | 1885308.3744 | 0 | 0 | 3030042.4639 | 796946.9298 | 5020996.8961 | 651000 | 651000 | 1514551.9218 | 0 | 651000 | 651000 | 2791674.2742
2028 | 1340974.2367 | 767341.3495 | 1974525.3034 | 1905127.1768 | 0 | 0 | 3075023.6651 | 796946.9298 | 5020996.8961 | 651000 | 651000 | 1554111.7397 | 0 | 651000 | 651000 | 2772612.7442
2029 | 1375108.6527 | 774373.3535 | 1815474.449 | 1924945.9791 | 0 | 0 | 3120004.8663 | 796946.9298 | 5020996.8961 | 651000 | 651000 | 1593671.5577 | 0 | 651000 | 651000 | 2753551.2142
2030 | 1409243.0687 | 781405.3575 | 1656423.5946 | 1944764.7815 | 0 | 0 | 3164986.0675 | 796946.9298 | 5020996.8961 | 651000 | 651000 | 1633231.3756 | 0 | 651000 | 651000 | 2734489.6841
2031 | 1443377.4848 | 788437.3614 | 1497372.7403 | 1964583.5838 | 0 | 0 | 3209967.2687 | 796946.9298 | 5020996.8961 | 651000 | 651000 | 1672791.1936 | 0 | 651000 | 651000 | 2715428.1541
2032 | 1477511.9008 | 795469.3654 | 1338321.8859 | 1984402.3862 | 0 | 0 | 3254948.4698 | 796946.9298 | 5020996.8961 | 651000 | 651000 | 1712351.0116 | 0 | 651000 | 651000 | 2696366.6241
2033 | 1518625.1341 | 802501.3694 | 1632590.1914 | 1993870.4108 | 0 | 0 | 3242359.6866 | 796946.9298 | 5020996.8961 | 651000 | 651000 | 1759998.8759 | 0 | 651000 | 651000 | 2678071.9372
2034 | 1559738.3675 | 809533.3733 | 1926858.4969 | 2003338.4354 | 0 | 0 | 3229770.9033 | 796946.9298 | 5020996.8961 | 651000 | 651000 | 1807646.7403 | 0 | 651000 | 651000 | 2659777.2503
2035 | 1600851.6008 | 816565.3773 | 2221126.8024 | 2012806.4601 | 0 | 0 | 3217182.1201 | 796946.9298 | 5020996.8961 | 651000 | 651000 | 1855294.6047 | 0 | 651000 | 651000 | 2641482.5634
2036 | 1641964.8341 | 823597.3813 | 2515395.1079 | 2022274.4847 | 0 | 0 | 3204593.3368 | 796946.9298 | 5020996.8961 | 651000 | 651000 | 1902942.4691 | 0 | 651000 | 651000 | 2623187.8766
2037 | 1683078.0674 | 830629.3852 | 2809663.4134 | 2031742.5093 | 0 | 0 | 3192004.5536 | 796946.9298 | 5020996.8961 | 651000 | 651000 | 1950590.3335 | 0 | 651000 | 651000 | 2604893.1897
2038 | 1725099.7658 | 837661.3892 | 2702139.8236 | 1978048.7361 | 0 | 0 | 3182437.0783 | 796946.9298 | 5020996.8961 | 651000 | 651000 | 1999291.0564 | 0 | 651000 | 651000 | 2587401.8623
2039 | 1767121.4641 | 844693.3932 | 2594616.2338 | 1924354.963 | 0 | 0 | 3172869.603 | 796946.9298 | 5020996.8961 | 651000 | 651000 | 2047991.7793 | 0 | 651000 | 651000 | 2569910.535
2040 | 1809143.1625 | 851725.3971 | 2487092.6439 | 1870661.1898 | 0 | 0 | 3163302.1278 | 796946.9298 | 5020996.8961 | 651000 | 651000 | 2096692.5022 | 0 | 651000 | 651000 | 2552419.2076
2041 | 1851164.8609 | 858757.4011 | 2379569.0541 | 1816967.4166 | 0 | 0 | 3153734.6525 | 796946.9298 | 5020996.8961 | 651000 | 651000 | 2145393.2252 | 0 | 651000 | 651000 | 2534927.8802
2042 | 1893186.5592 | 865789.405 | 2272045.4643 | 1763273.6434 | 0 | 0 | 3144167.1772 | 796946.9298 | 5020996.8961 | 651000 | 651000 | 2194093.9481 | 0 | 651000 | 651000 | 2517436.5529
2043 | 1956386.735 | 872821.409 | 2224582.1185 | 1762558.6316 | 0 | 0 | 3137278.595 | 796946.9298 | 5020996.8961 | 651000 | 651000 | 2267339.3039 | 0 | 651000 | 651000 | 2500639.036
2044 | 2019586.9107 | 879853.413 | 2177118.7728 | 1761843.6197 | 0 | 0 | 3130390.0128 | 796946.9298 | 5020996.8961 | 651000 | 651000 | 2340584.6597 | 0 | 651000 | 651000 | 2483841.5191
2045 | 2082787.0864 | 886885.4169 | 2129655.427 | 1761128.6078 | 0 | 0 | 3123501.4306 | 796946.9298 | 5020996.8961 | 651000 | 651000 | 2413830.0154 | 0 | 651000 | 651000 | 2467044.0022
2046 | 2145987.2622 | 893917.4209 | 2082192.0813 | 1760413.5959 | 0 | 0 | 3116612.8485 | 796946.9298 | 5020996.8961 | 651000 | 651000 | 2487075.3712 | 0 | 651000 | 651000 | 2450246.4853
2047 | 2209187.4379 | 900949.4249 | 2034728.7356 | 1759698.584 | 0 | 0 | 3109724.2663 | 796946.9298 | 5020996.8961 | 651000 | 651000 | 2560320.727 | 0 | 651000 | 651000 | 2433448.9684
2048 | 2272387.6136 | 907981.4288 | 1987265.3898 | 1758983.5721 | 0 | 0 | 3102835.6841 | 796946.9298 | 5020996.8961 | 651000 | 651000 | 2633566.0828 | 0 | 651000 | 651000 | 2416651.4515
2049 | 2335587.7894 | 915013.4328 | 1939802.0441 | 1758268.5602 | 0 | 0 | 3095947.1019 | 796946.9298 | 5020996.8961 | 651000 | 651000 | 2706811.4386 | 0 | 651000 | 651000 | 2399853.9346
2050 | 2398787.9651 | 922045.4368 | 1892338.6983 | 1757553.5483 | 0 | 0 | 3089058.5197 | 796946.9298 | 5020996.8961 | 651000 | 651000 | 2780056.7944 | 0 | 651000 | 651000 | 2383056.4177