## About
BDEQ BAU Electricity Output from Distributed Sources
BDEQ BAU Distributed Electricity Source Capacity
Sources: | Distributed Generation Quantity, Capacity Factor, Urban vs. Rural Shares
NITI Aayog, Government of India
2015
India Energy Security Scenarios 2047 downloadable Excel model
http://indiaenergy.gov.in/iess/docs/IESS_Version2.2.xlsx
Tab IV.e
Residential vs. Non-Residential Shares
CPI, ICRIER, SEI
2018
Scaling up Rooftop Solar Power in India: The Potential of Municipal Solar Bonds
http://icrier.org/pdf/Working_Paper_353.pdf
Page 3, Figure 2
Solar DC to AC Derate Value
Jens Schoene, EnerNex
2015
Production Levels of Utility-Scale and Residential-Scale PV Systems
http://brattle.com/system/publications/pdfs/000/005/188/original/Comparative_Generation_Costs_of_Utility-Scale_and_Residential-Scale_PV_in_Xcel_Energy_Colorado's_Service_Area.pdf?1436797265
This document is included as Appendix B of a report by Brattle Group. It is on Page 10 of the EnerNex report, which is Page 70 of the PDF
Notes
The variable "BCEU BAU Components Energy Use" includes only "purchased electricity"
(i.e. that which buildings get from the grid, not generate on-site), so the quantities
of generation in this variable are additional.
For India, we only have data for solar PV, which likely dominates distributed generation.
We assume capacities are given in DC, not AC, which is typical when reporting solar PV capacities.
Accordingly, we convert to AC using an appropriate derate factor.

## India Dist Solar PV Data
Distributed Solar PV Cumulative Capacity
GW
Trajectory | Description | Notes | 2007 | 2012 | 2017 | 2022 | 2027 | 2032 | 2037 | 2042 | 2047
1 |  |  | 0 | 0.03302 | 0.43546 | 1.2042 | 2.3577 | 3.4522 | 5.1836 | 7.1625 | 9.3041
2 |  |  | 0 | 0.03302 | 0.52256 | 3.6127 | 7.0732 | 12.9192 | 20.6201 | 34.2224 | 47.4053
3 |  |  | 0 | 0.03302 | 1.7419 | 7.2255 | 14.1464 | 26.9863 | 45.4555 | 75.9417 | 110.7583
4 |  |  | 0 | 0.03302 | 15.2412 | 36.1274 | 55.0137 | 80.3654 | 127.1298 | 191.9855 | 263.6631
In the IESS model, we use Trajectory 1 (no additional policies) as our BAU case.
First, we apply a derate factor to convert DC to AC.
| 2012 | 2017 | 2022 | 2027 | 2032 | 2037 | 2042 | 2047
Capacity (GW AC) | 0.028364 | 0.37406 | 1.0344 | 2.0253 | 2.9654 | 4.4527 | 6.1526 | 7.9922
IESS has a breakdown between residential and non-residential (showing residential has roughly 3x greater
capacity than non-residential through 2047), but the India team considers this breakdown unreliable.
Instead, we use the breakdown by building type based on existing (2016) installations, which show
3/4 of capacity on non-residential buildings. We assume the share is constant through the model run.
2016 Existing Distributed Solar PV Breakdown
Building Type | Capacity (GW) | Share
Residential | 0.3125 | 25%
Government | 0.15 | 12%
Commercial | 0.325 | 26%
Industrial | 0.4625 | 37%
Total | 1.25 | 100%
For residential buildings, we use IESS to divide up by number of households:
Number of households
Millions
| Description | Notes | 2007 | 2012 | 2017 | 2022 | 2027 | 2032 | 2037 | 2042 | 2047 | 2052
| Urban |  |  | 74.2942 | 89.8144 | 108.3821 | 127.7105 | 150.4764 | 173.7191 | 200.7989 | 228.1176
| Rural |  |  | 173.353 | 182.3504 | 192.6793 | 199.7523 | 207.8007 | 212.3234 | 217.5322 | 219.1718
Capacity by Building Type (GW) | 2012 | 2017 | 2022 | 2027 | 2032 | 2037 | 2042 | 2047
urban residential | 0.0021273 | 0.03086 | 0.0931 | 0.19747 | 0.31137 | 0.50093 | 0.73831 | 1.019
rural residential | 0.0049637 | 0.062656 | 0.16551 | 0.30886 | 0.42999 | 0.61224 | 0.79984 | 0.97904
commercial | 0.021273 | 0.28055 | 0.77584 | 1.519 | 2.2241 | 3.3395 | 4.6144 | 5.9942
Capacity by Building Type (MW) | 2016 | 2017 | 2018 | 2019 | 2020 | 2021 | 2022 | 2023 | 2024 | 2025 | 2026 | 2027 | 2028 | 2029 | 2030 | 2031 | 2032 | 2033 | 2034 | 2035 | 2036 | 2037 | 2038 | 2039 | 2040 | 2041 | 2042 | 2043 | 2044 | 2045 | 2046 | 2047 | 2048 | 2049 | 2050
urban residential | 25.1136 | 30.8602 | 43.3082 | 55.7562 | 68.2042 | 80.6522 | 93.1002 | 113.9734 | 134.8465 | 155.7197 | 176.5928 | 197.4659 | 220.2469 | 243.0279 | 265.8089 | 288.59 | 311.371 | 349.2819 | 387.1929 | 425.1039 | 463.0149 | 500.9259 | 548.4025 | 595.8792 | 643.3559 | 690.8326 | 738.3093 | 794.4486 | 850.5879 | 906.7272 | 962.8665 | 1019.0058 | 1075.1451 | 1131.2844 | 1187.4237
rural residential | 51.1172 | 62.6556 | 83.2268 | 103.7979 | 124.3691 | 144.9403 | 165.5115 | 194.1806 | 222.8497 | 251.5188 | 280.1879 | 308.857 | 333.0833 | 357.3096 | 381.5359 | 405.7622 | 429.9885 | 466.4393 | 502.8902 | 539.341 | 575.7919 | 612.2427 | 649.7612 | 687.2796 | 724.7981 | 762.3166 | 799.835 | 835.677 | 871.5189 | 907.3609 | 943.2028 | 979.0448 | 1014.8867 | 1050.7287 | 1086.5706
commercial | 228.6925 | 280.5474 | 379.605 | 478.6625 | 577.72 | 676.7775 | 775.8351 | 924.4618 | 1073.0886 | 1221.7153 | 1370.3421 | 1518.9688 | 1659.9907 | 1801.0126 | 1942.0345 | 2083.0563 | 2224.0782 | 2447.1637 | 2670.2492 | 2893.3347 | 3116.4202 | 3339.5057 | 3594.4912 | 3849.4766 | 4104.462 | 4359.4475 | 4614.4329 | 4890.3767 | 5166.3204 | 5442.2642 | 5718.2079 | 5994.1517 | 6270.0954 | 6546.0392 | 6821.9829
Capacity Utilization factor
Fuel | Plant type | Notes | 2007 | 2012 | 2017 | 2022 | 2027 | 2032 | 2037 | 2042 | 2047
R.01 | Solar |  | 0% | 16% | 17% | 17.25% | 17.5% | 17.75% | 18% | 18.5% | 19%
Capacity Factor (interpolated) | 2016 | 2017 | 2018 | 2019 | 2020 | 2021 | 2022 | 2023 | 2024 | 2025 | 2026 | 2027 | 2028 | 2029 | 2030 | 2031 | 2032 | 2033 | 2034 | 2035 | 2036 | 2037 | 2038 | 2039 | 2040 | 2041 | 2042 | 2043 | 2044 | 2045 | 2046 | 2047 | 2048 | 2049 | 2050
| 16.8% | 17% | 17.05% | 17.1% | 17.15% | 17.2% | 17.25% | 17.3% | 17.35% | 17.4% | 17.45% | 17.5% | 17.55% | 17.6% | 17.65% | 17.7% | 17.75% | 17.8% | 17.85% | 17.9% | 17.95% | 18% | 18.1% | 18.2% | 18.3% | 18.4% | 18.5% | 18.6% | 18.7% | 18.8% | 18.9% | 19% | 19.1% | 19.2% | 19.3%
Output by Building Type (MWh) | 2016 | 2017 | 2018 | 2019 | 2020 | 2021 | 2022 | 2023 | 2024 | 2025 | 2026 | 2027 | 2028 | 2029 | 2030 | 2031 | 2032 | 2033 | 2034 | 2035 | 2036 | 2037 | 2038 | 2039 | 2040 | 2041 | 2042 | 2043 | 2044 | 2045 | 2046 | 2047 | 2048 | 2049 | 2050
urban residential | 36959.2282 | 45957.0339 | 64684.2833 | 83520.577 | 102465.9153 | 121520.298 | 140683.7252 | 172724.342 | 204947.8077 | 237354.1221 | 269943.2853 | 302715.2973 | 338603.2531 | 374690.7704 | 410977.8492 | 447464.4897 | 484150.6917 | 544628.3316 | 605438.0717 | 666579.912 | 728053.8525 | 789859.8931 | 869525.1311 | 950022.1606 | 1031350.9815 | 1113511.5938 | 1196503.9976 | 1294442.7216 | 1393365.0061 | 1493270.8512 | 1594160.2568 | 1696033.2231 | 1798889.75 | 1902729.8374 | 2007553.4855
rural residential | 75228.1718 | 93306.7053 | 124305.8372 | 155485.1727 | 186844.7117 | 218384.4542 | 250104.4003 | 294276.7921 | 338700.3252 | 383374.9997 | 428300.8156 | 473477.7727 | 512075.5836 | 550885.6168 | 589907.8724 | 629142.3503 | 668589.0504 | 727309.4842 | 786349.2274 | 845708.2801 | 905386.6422 | 965384.3138 | 1030235.3369 | 1095743.6835 | 1161909.3535 | 1228732.3471 | 1296212.6641 | 1361618.6528 | 1427652.5923 | 1494314.4827 | 1561604.3241 | 1629522.1163 | 1698067.8595 | 1767241.5535 | 1837043.1984
commercial | 336562.1999 | 417791.2176 | 566970.3614 | 717017.2492 | 867931.881 | 1019714.2567 | 1172364.3764 | 1401003.4024 | 1630944.3988 | 1862187.3656 | 2094732.3027 | 2328579.2101 | 2552036.51 | 2776729.1616 | 3002657.1649 | 3229820.5198 | 3458219.2264 | 3815813.4474 | 4175361.8973 | 4536864.5762 | 4900321.4841 | 5265732.621 | 5699281.4041 | 6137297.532 | 6579781.0049 | 7026731.8226 | 7478149.9853 | 7968184.1229 | 8463052.7951 | 8962756.0017 | 9467293.7428 | 9976666.0183 | 10490872.8283 | 11009914.1728 | 11533790.0517

## AC DC Derate Factor
Watts DC are lower than Watts AC, but AC is needed to either sell to the grid or to power devices in homes.
Therefore, we convert to the cost per Watt AC using a derate factor:
0.859 | DC to AC derate factor

## BDEQ-BEOfDS-urban-residential
| 2016 | 2017 | 2018 | 2019 | 2020 | 2021 | 2022 | 2023 | 2024 | 2025 | 2026 | 2027 | 2028 | 2029 | 2030 | 2031 | 2032 | 2033 | 2034 | 2035 | 2036 | 2037 | 2038 | 2039 | 2040 | 2041 | 2042 | 2043 | 2044 | 2045 | 2046 | 2047 | 2048 | 2049 | 2050
hard coal | 0 | 0 | 0 | 0 | 0 | 0 | 0 | 0 | 0 | 0 | 0 | 0 | 0 | 0 | 0 | 0 | 0 | 0 | 0 | 0 | 0 | 0 | 0 | 0 | 0 | 0 | 0 | 0 | 0 | 0 | 0 | 0 | 0 | 0 | 0
natural gas nonpeaker | 0 | 0 | 0 | 0 | 0 | 0 | 0 | 0 | 0 | 0 | 0 | 0 | 0 | 0 | 0 | 0 | 0 | 0 | 0 | 0 | 0 | 0 | 0 | 0 | 0 | 0 | 0 | 0 | 0 | 0 | 0 | 0 | 0 | 0 | 0
nuclear | 0 | 0 | 0 | 0 | 0 | 0 | 0 | 0 | 0 | 0 | 0 | 0 | 0 | 0 | 0 | 0 | 0 | 0 | 0 | 0 | 0 | 0 | 0 | 0 | 0 | 0 | 0 | 0 | 0 | 0 | 0 | 0 | 0 | 0 | 0
hydro | 0 | 0 | 0 | 0 | 0 | 0 | 0 | 0 | 0 | 0 | 0 | 0 | 0 | 0 | 0 | 0 | 0 | 0 | 0 | 0 | 0 | 0 | 0 | 0 | 0 | 0 | 0 | 0 | 0 | 0 | 0 | 0 | 0 | 0 | 0
onshore wind | 0 | 0 | 0 | 0 | 0 | 0 | 0 | 0 | 0 | 0 | 0 | 0 | 0 | 0 | 0 | 0 | 0 | 0 | 0 | 0 | 0 | 0 | 0 | 0 | 0 | 0 | 0 | 0 | 0 | 0 | 0 | 0 | 0 | 0 | 0
solar PV | 36959.2282 | 45957.0339 | 64684.2833 | 83520.577 | 102465.9153 | 121520.298 | 140683.7252 | 172724.342 | 204947.8077 | 237354.1221 | 269943.2853 | 302715.2973 | 338603.2531 | 374690.7704 | 410977.8492 | 447464.4897 | 484150.6917 | 544628.3316 | 605438.0717 | 666579.912 | 728053.8525 | 789859.8931 | 869525.1311 | 950022.1606 | 1031350.9815 | 1113511.5938 | 1196503.9976 | 1294442.7216 | 1393365.0061 | 1493270.8512 | 1594160.2568 | 1696033.2231 | 1798889.75 | 1902729.8374 | 2007553.4855
solar thermal | 0 | 0 | 0 | 0 | 0 | 0 | 0 | 0 | 0 | 0 | 0 | 0 | 0 | 0 | 0 | 0 | 0 | 0 | 0 | 0 | 0 | 0 | 0 | 0 | 0 | 0 | 0 | 0 | 0 | 0 | 0 | 0 | 0 | 0 | 0
biomass | 0 | 0 | 0 | 0 | 0 | 0 | 0 | 0 | 0 | 0 | 0 | 0 | 0 | 0 | 0 | 0 | 0 | 0 | 0 | 0 | 0 | 0 | 0 | 0 | 0 | 0 | 0 | 0 | 0 | 0 | 0 | 0 | 0 | 0 | 0
geothermal | 0 | 0 | 0 | 0 | 0 | 0 | 0 | 0 | 0 | 0 | 0 | 0 | 0 | 0 | 0 | 0 | 0 | 0 | 0 | 0 | 0 | 0 | 0 | 0 | 0 | 0 | 0 | 0 | 0 | 0 | 0 | 0 | 0 | 0 | 0
petroleum | 0 | 0 | 0 | 0 | 0 | 0 | 0 | 0 | 0 | 0 | 0 | 0 | 0 | 0 | 0 | 0 | 0 | 0 | 0 | 0 | 0 | 0 | 0 | 0 | 0 | 0 | 0 | 0 | 0 | 0 | 0 | 0 | 0 | 0 | 0
natural gas peaker | 0 | 0 | 0 | 0 | 0 | 0 | 0 | 0 | 0 | 0 | 0 | 0 | 0 | 0 | 0 | 0 | 0 | 0 | 0 | 0 | 0 | 0 | 0 | 0 | 0 | 0 | 0 | 0 | 0 | 0 | 0 | 0 | 0 | 0 | 0
lignite | 0 | 0 | 0 | 0 | 0 | 0 | 0 | 0 | 0 | 0 | 0 | 0 | 0 | 0 | 0 | 0 | 0 | 0 | 0 | 0 | 0 | 0 | 0 | 0 | 0 | 0 | 0 | 0 | 0 | 0 | 0 | 0 | 0 | 0 | 0
offshore wind | 0 | 0 | 0 | 0 | 0 | 0 | 0 | 0 | 0 | 0 | 0 | 0 | 0 | 0 | 0 | 0 | 0 | 0 | 0 | 0 | 0 | 0 | 0 | 0 | 0 | 0 | 0 | 0 | 0 | 0 | 0 | 0 | 0 | 0 | 0

## BDEQ-BEOfDS-rural-residential
| 2016 | 2017 | 2018 | 2019 | 2020 | 2021 | 2022 | 2023 | 2024 | 2025 | 2026 | 2027 | 2028 | 2029 | 2030 | 2031 | 2032 | 2033 | 2034 | 2035 | 2036 | 2037 | 2038 | 2039 | 2040 | 2041 | 2042 | 2043 | 2044 | 2045 | 2046 | 2047 | 2048 | 2049 | 2050
hard coal | 0 | 0 | 0 | 0 | 0 | 0 | 0 | 0 | 0 | 0 | 0 | 0 | 0 | 0 | 0 | 0 | 0 | 0 | 0 | 0 | 0 | 0 | 0 | 0 | 0 | 0 | 0 | 0 | 0 | 0 | 0 | 0 | 0 | 0 | 0
natural gas nonpeaker | 0 | 0 | 0 | 0 | 0 | 0 | 0 | 0 | 0 | 0 | 0 | 0 | 0 | 0 | 0 | 0 | 0 | 0 | 0 | 0 | 0 | 0 | 0 | 0 | 0 | 0 | 0 | 0 | 0 | 0 | 0 | 0 | 0 | 0 | 0
nuclear | 0 | 0 | 0 | 0 | 0 | 0 | 0 | 0 | 0 | 0 | 0 | 0 | 0 | 0 | 0 | 0 | 0 | 0 | 0 | 0 | 0 | 0 | 0 | 0 | 0 | 0 | 0 | 0 | 0 | 0 | 0 | 0 | 0 | 0 | 0
hydro | 0 | 0 | 0 | 0 | 0 | 0 | 0 | 0 | 0 | 0 | 0 | 0 | 0 | 0 | 0 | 0 | 0 | 0 | 0 | 0 | 0 | 0 | 0 | 0 | 0 | 0 | 0 | 0 | 0 | 0 | 0 | 0 | 0 | 0 | 0
onshore wind | 0 | 0 | 0 | 0 | 0 | 0 | 0 | 0 | 0 | 0 | 0 | 0 | 0 | 0 | 0 | 0 | 0 | 0 | 0 | 0 | 0 | 0 | 0 | 0 | 0 | 0 | 0 | 0 | 0 | 0 | 0 | 0 | 0 | 0 | 0
solar PV | 75228.1718 | 93306.7053 | 124305.8372 | 155485.1727 | 186844.7117 | 218384.4542 | 250104.4003 | 294276.7921 | 338700.3252 | 383374.9997 | 428300.8156 | 473477.7727 | 512075.5836 | 550885.6168 | 589907.8724 | 629142.3503 | 668589.0504 | 727309.4842 | 786349.2274 | 845708.2801 | 905386.6422 | 965384.3138 | 1030235.3369 | 1095743.6835 | 1161909.3535 | 1228732.3471 | 1296212.6641 | 1361618.6528 | 1427652.5923 | 1494314.4827 | 1561604.3241 | 1629522.1163 | 1698067.8595 | 1767241.5535 | 1837043.1984
solar thermal | 0 | 0 | 0 | 0 | 0 | 0 | 0 | 0 | 0 | 0 | 0 | 0 | 0 | 0 | 0 | 0 | 0 | 0 | 0 | 0 | 0 | 0 | 0 | 0 | 0 | 0 | 0 | 0 | 0 | 0 | 0 | 0 | 0 | 0 | 0
biomass | 0 | 0 | 0 | 0 | 0 | 0 | 0 | 0 | 0 | 0 | 0 | 0 | 0 | 0 | 0 | 0 | 0 | 0 | 0 | 0 | 0 | 0 | 0 | 0 | 0 | 0 | 0 | 0 | 0 | 0 | 0 | 0 | 0 | 0 | 0
geothermal | 0 | 0 | 0 | 0 | 0 | 0 | 0 | 0 | 0 | 0 | 0 | 0 | 0 | 0 | 0 | 0 | 0 | 0 | 0 | 0 | 0 | 0 | 0 | 0 | 0 | 0 | 0 | 0 | 0 | 0 | 0 | 0 | 0 | 0 | 0
petroleum | 0 | 0 | 0 | 0 | 0 | 0 | 0 | 0 | 0 | 0 | 0 | 0 | 0 | 0 | 0 | 0 | 0 | 0 | 0 | 0 | 0 | 0 | 0 | 0 | 0 | 0 | 0 | 0 | 0 | 0 | 0 | 0 | 0 | 0 | 0
natural gas peaker | 0 | 0 | 0 | 0 | 0 | 0 | 0 | 0 | 0 | 0 | 0 | 0 | 0 | 0 | 0 | 0 | 0 | 0 | 0 | 0 | 0 | 0 | 0 | 0 | 0 | 0 | 0 | 0 | 0 | 0 | 0 | 0 | 0 | 0 | 0
lignite | 0 | 0 | 0 | 0 | 0 | 0 | 0 | 0 | 0 | 0 | 0 | 0 | 0 | 0 | 0 | 0 | 0 | 0 | 0 | 0 | 0 | 0 | 0 | 0 | 0 | 0 | 0 | 0 | 0 | 0 | 0 | 0 | 0 | 0 | 0
offshore wind | 0 | 0 | 0 | 0 | 0 | 0 | 0 | 0 | 0 | 0 | 0 | 0 | 0 | 0 | 0 | 0 | 0 | 0 | 0 | 0 | 0 | 0 | 0 | 0 | 0 | 0 | 0 | 0 | 0 | 0 | 0 | 0 | 0 | 0 | 0

## BDEQ-BEOfDS-commercial
| 2016 | 2017 | 2018 | 2019 | 2020 | 2021 | 2022 | 2023 | 2024 | 2025 | 2026 | 2027 | 2028 | 2029 | 2030 | 2031 | 2032 | 2033 | 2034 | 2035 | 2036 | 2037 | 2038 | 2039 | 2040 | 2041 | 2042 | 2043 | 2044 | 2045 | 2046 | 2047 | 2048 | 2049 | 2050
hard coal | 0 | 0 | 0 | 0 | 0 | 0 | 0 | 0 | 0 | 0 | 0 | 0 | 0 | 0 | 0 | 0 | 0 | 0 | 0 | 0 | 0 | 0 | 0 | 0 | 0 | 0 | 0 | 0 | 0 | 0 | 0 | 0 | 0 | 0 | 0
natural gas nonpeaker | 0 | 0 | 0 | 0 | 0 | 0 | 0 | 0 | 0 | 0 | 0 | 0 | 0 | 0 | 0 | 0 | 0 | 0 | 0 | 0 | 0 | 0 | 0 | 0 | 0 | 0 | 0 | 0 | 0 | 0 | 0 | 0 | 0 | 0 | 0
nuclear | 0 | 0 | 0 | 0 | 0 | 0 | 0 | 0 | 0 | 0 | 0 | 0 | 0 | 0 | 0 | 0 | 0 | 0 | 0 | 0 | 0 | 0 | 0 | 0 | 0 | 0 | 0 | 0 | 0 | 0 | 0 | 0 | 0 | 0 | 0
hydro | 0 | 0 | 0 | 0 | 0 | 0 | 0 | 0 | 0 | 0 | 0 | 0 | 0 | 0 | 0 | 0 | 0 | 0 | 0 | 0 | 0 | 0 | 0 | 0 | 0 | 0 | 0 | 0 | 0 | 0 | 0 | 0 | 0 | 0 | 0
onshore wind | 0 | 0 | 0 | 0 | 0 | 0 | 0 | 0 | 0 | 0 | 0 | 0 | 0 | 0 | 0 | 0 | 0 | 0 | 0 | 0 | 0 | 0 | 0 | 0 | 0 | 0 | 0 | 0 | 0 | 0 | 0 | 0 | 0 | 0 | 0
solar PV | 336562.1999 | 417791.2176 | 566970.3614 | 717017.2492 | 867931.881 | 1019714.2567 | 1172364.3764 | 1401003.4024 | 1630944.3988 | 1862187.3656 | 2094732.3027 | 2328579.2101 | 2552036.51 | 2776729.1616 | 3002657.1649 | 3229820.5198 | 3458219.2264 | 3815813.4474 | 4175361.8973 | 4536864.5762 | 4900321.4841 | 5265732.621 | 5699281.4041 | 6137297.532 | 6579781.0049 | 7026731.8226 | 7478149.9853 | 7968184.1229 | 8463052.7951 | 8962756.0017 | 9467293.7428 | 9976666.0183 | 10490872.8283 | 11009914.1728 | 11533790.0517
solar thermal | 0 | 0 | 0 | 0 | 0 | 0 | 0 | 0 | 0 | 0 | 0 | 0 | 0 | 0 | 0 | 0 | 0 | 0 | 0 | 0 | 0 | 0 | 0 | 0 | 0 | 0 | 0 | 0 | 0 | 0 | 0 | 0 | 0 | 0 | 0
biomass | 0 | 0 | 0 | 0 | 0 | 0 | 0 | 0 | 0 | 0 | 0 | 0 | 0 | 0 | 0 | 0 | 0 | 0 | 0 | 0 | 0 | 0 | 0 | 0 | 0 | 0 | 0 | 0 | 0 | 0 | 0 | 0 | 0 | 0 | 0
geothermal | 0 | 0 | 0 | 0 | 0 | 0 | 0 | 0 | 0 | 0 | 0 | 0 | 0 | 0 | 0 | 0 | 0 | 0 | 0 | 0 | 0 | 0 | 0 | 0 | 0 | 0 | 0 | 0 | 0 | 0 | 0 | 0 | 0 | 0 | 0
petroleum | 0 | 0 | 0 | 0 | 0 | 0 | 0 | 0 | 0 | 0 | 0 | 0 | 0 | 0 | 0 | 0 | 0 | 0 | 0 | 0 | 0 | 0 | 0 | 0 | 0 | 0 | 0 | 0 | 0 | 0 | 0 | 0 | 0 | 0 | 0
natural gas peaker | 0 | 0 | 0 | 0 | 0 | 0 | 0 | 0 | 0 | 0 | 0 | 0 | 0 | 0 | 0 | 0 | 0 | 0 | 0 | 0 | 0 | 0 | 0 | 0 | 0 | 0 | 0 | 0 | 0 | 0 | 0 | 0 | 0 | 0 | 0
lignite | 0 | 0 | 0 | 0 | 0 | 0 | 0 | 0 | 0 | 0 | 0 | 0 | 0 | 0 | 0 | 0 | 0 | 0 | 0 | 0 | 0 | 0 | 0 | 0 | 0 | 0 | 0 | 0 | 0 | 0 | 0 | 0 | 0 | 0 | 0
offshore wind | 0 | 0 | 0 | 0 | 0 | 0 | 0 | 0 | 0 | 0 | 0 | 0 | 0 | 0 | 0 | 0 | 0 | 0 | 0 | 0 | 0 | 0 | 0 | 0 | 0 | 0 | 0 | 0 | 0 | 0 | 0 | 0 | 0 | 0 | 0

## BDEQ-BDESC-urban-residential
| 2016 | 2017 | 2018 | 2019 | 2020 | 2021 | 2022 | 2023 | 2024 | 2025 | 2026 | 2027 | 2028 | 2029 | 2030 | 2031 | 2032 | 2033 | 2034 | 2035 | 2036 | 2037 | 2038 | 2039 | 2040 | 2041 | 2042 | 2043 | 2044 | 2045 | 2046 | 2047 | 2048 | 2049 | 2050
hard coal | 0 | 0 | 0 | 0 | 0 | 0 | 0 | 0 | 0 | 0 | 0 | 0 | 0 | 0 | 0 | 0 | 0 | 0 | 0 | 0 | 0 | 0 | 0 | 0 | 0 | 0 | 0 | 0 | 0 | 0 | 0 | 0 | 0 | 0 | 0
natural gas nonpeaker | 0 | 0 | 0 | 0 | 0 | 0 | 0 | 0 | 0 | 0 | 0 | 0 | 0 | 0 | 0 | 0 | 0 | 0 | 0 | 0 | 0 | 0 | 0 | 0 | 0 | 0 | 0 | 0 | 0 | 0 | 0 | 0 | 0 | 0 | 0
nuclear | 0 | 0 | 0 | 0 | 0 | 0 | 0 | 0 | 0 | 0 | 0 | 0 | 0 | 0 | 0 | 0 | 0 | 0 | 0 | 0 | 0 | 0 | 0 | 0 | 0 | 0 | 0 | 0 | 0 | 0 | 0 | 0 | 0 | 0 | 0
hydro | 0 | 0 | 0 | 0 | 0 | 0 | 0 | 0 | 0 | 0 | 0 | 0 | 0 | 0 | 0 | 0 | 0 | 0 | 0 | 0 | 0 | 0 | 0 | 0 | 0 | 0 | 0 | 0 | 0 | 0 | 0 | 0 | 0 | 0 | 0
onshore wind | 0 | 0 | 0 | 0 | 0 | 0 | 0 | 0 | 0 | 0 | 0 | 0 | 0 | 0 | 0 | 0 | 0 | 0 | 0 | 0 | 0 | 0 | 0 | 0 | 0 | 0 | 0 | 0 | 0 | 0 | 0 | 0 | 0 | 0 | 0
solar PV | 25.1136 | 30.8602 | 43.3082 | 55.7562 | 68.2042 | 80.6522 | 93.1002 | 113.9734 | 134.8465 | 155.7197 | 176.5928 | 197.4659 | 220.2469 | 243.0279 | 265.8089 | 288.59 | 311.371 | 349.2819 | 387.1929 | 425.1039 | 463.0149 | 500.9259 | 548.4025 | 595.8792 | 643.3559 | 690.8326 | 738.3093 | 794.4486 | 850.5879 | 906.7272 | 962.8665 | 1019.0058 | 1075.1451 | 1131.2844 | 1187.4237
solar thermal | 0 | 0 | 0 | 0 | 0 | 0 | 0 | 0 | 0 | 0 | 0 | 0 | 0 | 0 | 0 | 0 | 0 | 0 | 0 | 0 | 0 | 0 | 0 | 0 | 0 | 0 | 0 | 0 | 0 | 0 | 0 | 0 | 0 | 0 | 0
biomass | 0 | 0 | 0 | 0 | 0 | 0 | 0 | 0 | 0 | 0 | 0 | 0 | 0 | 0 | 0 | 0 | 0 | 0 | 0 | 0 | 0 | 0 | 0 | 0 | 0 | 0 | 0 | 0 | 0 | 0 | 0 | 0 | 0 | 0 | 0
geothermal | 0 | 0 | 0 | 0 | 0 | 0 | 0 | 0 | 0 | 0 | 0 | 0 | 0 | 0 | 0 | 0 | 0 | 0 | 0 | 0 | 0 | 0 | 0 | 0 | 0 | 0 | 0 | 0 | 0 | 0 | 0 | 0 | 0 | 0 | 0
petroleum | 0 | 0 | 0 | 0 | 0 | 0 | 0 | 0 | 0 | 0 | 0 | 0 | 0 | 0 | 0 | 0 | 0 | 0 | 0 | 0 | 0 | 0 | 0 | 0 | 0 | 0 | 0 | 0 | 0 | 0 | 0 | 0 | 0 | 0 | 0
natural gas peaker | 0 | 0 | 0 | 0 | 0 | 0 | 0 | 0 | 0 | 0 | 0 | 0 | 0 | 0 | 0 | 0 | 0 | 0 | 0 | 0 | 0 | 0 | 0 | 0 | 0 | 0 | 0 | 0 | 0 | 0 | 0 | 0 | 0 | 0 | 0
lignite | 0 | 0 | 0 | 0 | 0 | 0 | 0 | 0 | 0 | 0 | 0 | 0 | 0 | 0 | 0 | 0 | 0 | 0 | 0 | 0 | 0 | 0 | 0 | 0 | 0 | 0 | 0 | 0 | 0 | 0 | 0 | 0 | 0 | 0 | 0
offshore wind | 0 | 0 | 0 | 0 | 0 | 0 | 0 | 0 | 0 | 0 | 0 | 0 | 0 | 0 | 0 | 0 | 0 | 0 | 0 | 0 | 0 | 0 | 0 | 0 | 0 | 0 | 0 | 0 | 0 | 0 | 0 | 0 | 0 | 0 | 0

## BDEQ-BDESC-rural-residential
| 2016 | 2017 | 2018 | 2019 | 2020 | 2021 | 2022 | 2023 | 2024 | 2025 | 2026 | 2027 | 2028 | 2029 | 2030 | 2031 | 2032 | 2033 | 2034 | 2035 | 2036 | 2037 | 2038 | 2039 | 2040 | 2041 | 2042 | 2043 | 2044 | 2045 | 2046 | 2047 | 2048 | 2049 | 2050
hard coal | 0 | 0 | 0 | 0 | 0 | 0 | 0 | 0 | 0 | 0 | 0 | 0 | 0 | 0 | 0 | 0 | 0 | 0 | 0 | 0 | 0 | 0 | 0 | 0 | 0 | 0 | 0 | 0 | 0 | 0 | 0 | 0 | 0 | 0 | 0
natural gas nonpeaker | 0 | 0 | 0 | 0 | 0 | 0 | 0 | 0 | 0 | 0 | 0 | 0 | 0 | 0 | 0 | 0 | 0 | 0 | 0 | 0 | 0 | 0 | 0 | 0 | 0 | 0 | 0 | 0 | 0 | 0 | 0 | 0 | 0 | 0 | 0
nuclear | 0 | 0 | 0 | 0 | 0 | 0 | 0 | 0 | 0 | 0 | 0 | 0 | 0 | 0 | 0 | 0 | 0 | 0 | 0 | 0 | 0 | 0 | 0 | 0 | 0 | 0 | 0 | 0 | 0 | 0 | 0 | 0 | 0 | 0 | 0
hydro | 0 | 0 | 0 | 0 | 0 | 0 | 0 | 0 | 0 | 0 | 0 | 0 | 0 | 0 | 0 | 0 | 0 | 0 | 0 | 0 | 0 | 0 | 0 | 0 | 0 | 0 | 0 | 0 | 0 | 0 | 0 | 0 | 0 | 0 | 0
onshore wind | 0 | 0 | 0 | 0 | 0 | 0 | 0 | 0 | 0 | 0 | 0 | 0 | 0 | 0 | 0 | 0 | 0 | 0 | 0 | 0 | 0 | 0 | 0 | 0 | 0 | 0 | 0 | 0 | 0 | 0 | 0 | 0 | 0 | 0 | 0
solar PV | 51.1172 | 62.6556 | 83.2268 | 103.7979 | 124.3691 | 144.9403 | 165.5115 | 194.1806 | 222.8497 | 251.5188 | 280.1879 | 308.857 | 333.0833 | 357.3096 | 381.5359 | 405.7622 | 429.9885 | 466.4393 | 502.8902 | 539.341 | 575.7919 | 612.2427 | 649.7612 | 687.2796 | 724.7981 | 762.3166 | 799.835 | 835.677 | 871.5189 | 907.3609 | 943.2028 | 979.0448 | 1014.8867 | 1050.7287 | 1086.5706
solar thermal | 0 | 0 | 0 | 0 | 0 | 0 | 0 | 0 | 0 | 0 | 0 | 0 | 0 | 0 | 0 | 0 | 0 | 0 | 0 | 0 | 0 | 0 | 0 | 0 | 0 | 0 | 0 | 0 | 0 | 0 | 0 | 0 | 0 | 0 | 0
biomass | 0 | 0 | 0 | 0 | 0 | 0 | 0 | 0 | 0 | 0 | 0 | 0 | 0 | 0 | 0 | 0 | 0 | 0 | 0 | 0 | 0 | 0 | 0 | 0 | 0 | 0 | 0 | 0 | 0 | 0 | 0 | 0 | 0 | 0 | 0
geothermal | 0 | 0 | 0 | 0 | 0 | 0 | 0 | 0 | 0 | 0 | 0 | 0 | 0 | 0 | 0 | 0 | 0 | 0 | 0 | 0 | 0 | 0 | 0 | 0 | 0 | 0 | 0 | 0 | 0 | 0 | 0 | 0 | 0 | 0 | 0
petroleum | 0 | 0 | 0 | 0 | 0 | 0 | 0 | 0 | 0 | 0 | 0 | 0 | 0 | 0 | 0 | 0 | 0 | 0 | 0 | 0 | 0 | 0 | 0 | 0 | 0 | 0 | 0 | 0 | 0 | 0 | 0 | 0 | 0 | 0 | 0
natural gas peaker | 0 | 0 | 0 | 0 | 0 | 0 | 0 | 0 | 0 | 0 | 0 | 0 | 0 | 0 | 0 | 0 | 0 | 0 | 0 | 0 | 0 | 0 | 0 | 0 | 0 | 0 | 0 | 0 | 0 | 0 | 0 | 0 | 0 | 0 | 0
lignite | 0 | 0 | 0 | 0 | 0 | 0 | 0 | 0 | 0 | 0 | 0 | 0 | 0 | 0 | 0 | 0 | 0 | 0 | 0 | 0 | 0 | 0 | 0 | 0 | 0 | 0 | 0 | 0 | 0 | 0 | 0 | 0 | 0 | 0 | 0
offshore wind | 0 | 0 | 0 | 0 | 0 | 0 | 0 | 0 | 0 | 0 | 0 | 0 | 0 | 0 | 0 | 0 | 0 | 0 | 0 | 0 | 0 | 0 | 0 | 0 | 0 | 0 | 0 | 0 | 0 | 0 | 0 | 0 | 0 | 0 | 0

## BDEQ-BDESC-commercial
| 2016 | 2017 | 2018 | 2019 | 2020 | 2021 | 2022 | 2023 | 2024 | 2025 | 2026 | 2027 | 2028 | 2029 | 2030 | 2031 | 2032 | 2033 | 2034 | 2035 | 2036 | 2037 | 2038 | 2039 | 2040 | 2041 | 2042 | 2043 | 2044 | 2045 | 2046 | 2047 | 2048 | 2049 | 2050
hard coal | 0 | 0 | 0 | 0 | 0 | 0 | 0 | 0 | 0 | 0 | 0 | 0 | 0 | 0 | 0 | 0 | 0 | 0 | 0 | 0 | 0 | 0 | 0 | 0 | 0 | 0 | 0 | 0 | 0 | 0 | 0 | 0 | 0 | 0 | 0
natural gas nonpeaker | 0 | 0 | 0 | 0 | 0 | 0 | 0 | 0 | 0 | 0 | 0 | 0 | 0 | 0 | 0 | 0 | 0 | 0 | 0 | 0 | 0 | 0 | 0 | 0 | 0 | 0 | 0 | 0 | 0 | 0 | 0 | 0 | 0 | 0 | 0
nuclear | 0 | 0 | 0 | 0 | 0 | 0 | 0 | 0 | 0 | 0 | 0 | 0 | 0 | 0 | 0 | 0 | 0 | 0 | 0 | 0 | 0 | 0 | 0 | 0 | 0 | 0 | 0 | 0 | 0 | 0 | 0 | 0 | 0 | 0 | 0
hydro | 0 | 0 | 0 | 0 | 0 | 0 | 0 | 0 | 0 | 0 | 0 | 0 | 0 | 0 | 0 | 0 | 0 | 0 | 0 | 0 | 0 | 0 | 0 | 0 | 0 | 0 | 0 | 0 | 0 | 0 | 0 | 0 | 0 | 0 | 0
onshore wind | 0 | 0 | 0 | 0 | 0 | 0 | 0 | 0 | 0 | 0 | 0 | 0 | 0 | 0 | 0 | 0 | 0 | 0 | 0 | 0 | 0 | 0 | 0 | 0 | 0 | 0 | 0 | 0 | 0 | 0 | 0 | 0 | 0 | 0 | 0
solar PV | 228.6925 | 280.5474 | 379.605 | 478.6625 | 577.72 | 676.7775 | 775.8351 | 924.4618 | 1073.0886 | 1221.7153 | 1370.3421 | 1518.9688 | 1659.9907 | 1801.0126 | 1942.0345 | 2083.0563 | 2224.0782 | 2447.1637 | 2670.2492 | 2893.3347 | 3116.4202 | 3339.5057 | 3594.4912 | 3849.4766 | 4104.462 | 4359.4475 | 4614.4329 | 4890.3767 | 5166.3204 | 5442.2642 | 5718.2079 | 5994.1517 | 6270.0954 | 6546.0392 | 6821.9829
solar thermal | 0 | 0 | 0 | 0 | 0 | 0 | 0 | 0 | 0 | 0 | 0 | 0 | 0 | 0 | 0 | 0 | 0 | 0 | 0 | 0 | 0 | 0 | 0 | 0 | 0 | 0 | 0 | 0 | 0 | 0 | 0 | 0 | 0 | 0 | 0
biomass | 0 | 0 | 0 | 0 | 0 | 0 | 0 | 0 | 0 | 0 | 0 | 0 | 0 | 0 | 0 | 0 | 0 | 0 | 0 | 0 | 0 | 0 | 0 | 0 | 0 | 0 | 0 | 0 | 0 | 0 | 0 | 0 | 0 | 0 | 0
geothermal | 0 | 0 | 0 | 0 | 0 | 0 | 0 | 0 | 0 | 0 | 0 | 0 | 0 | 0 | 0 | 0 | 0 | 0 | 0 | 0 | 0 | 0 | 0 | 0 | 0 | 0 | 0 | 0 | 0 | 0 | 0 | 0 | 0 | 0 | 0
petroleum | 0 | 0 | 0 | 0 | 0 | 0 | 0 | 0 | 0 | 0 | 0 | 0 | 0 | 0 | 0 | 0 | 0 | 0 | 0 | 0 | 0 | 0 | 0 | 0 | 0 | 0 | 0 | 0 | 0 | 0 | 0 | 0 | 0 | 0 | 0
natural gas peaker | 0 | 0 | 0 | 0 | 0 | 0 | 0 | 0 | 0 | 0 | 0 | 0 | 0 | 0 | 0 | 0 | 0 | 0 | 0 | 0 | 0 | 0 | 0 | 0 | 0 | 0 | 0 | 0 | 0 | 0 | 0 | 0 | 0 | 0 | 0
lignite | 0 | 0 | 0 | 0 | 0 | 0 | 0 | 0 | 0 | 0 | 0 | 0 | 0 | 0 | 0 | 0 | 0 | 0 | 0 | 0 | 0 | 0 | 0 | 0 | 0 | 0 | 0 | 0 | 0 | 0 | 0 | 0 | 0 | 0 | 0
offshore wind | 0 | 0 | 0 | 0 | 0 | 0 | 0 | 0 | 0 | 0 | 0 | 0 | 0 | 0 | 0 | 0 | 0 | 0 | 0 | 0 | 0 | 0 | 0 | 0 | 0 | 0 | 0 | 0 | 0 | 0 | 0 | 0 | 0 | 0 | 0