## About
CPbE Fraction of CO2 Sequestration by Sector
CPbE Pecentage of Industry CCS by Industry
CPbE Fraction of Electricity Sector CCS by Energy Source
Source: | International Energy Agency
2013
Technology Roadmap: Carbon capture and storage
http://www.iea.org/publications/freepublications/publication/TechnologyRoadmapCarbonCaptureandStorage.pdf
Page 22, Figure 4, right-hand side, OECD and Non-OECD sections
Notes
This variable includes both OECD and Non-OECD data. Use the following selector to
toggle between these options, to speed the process of adapting this variable to
different regions.
Region | Non-OECD | OECD
Non-OECD
We determine the fractions by industry and by electricity source by measuring the IEA's figure (see the "Data" tab).
This gives us results for 2020, 2030, and 2050.
We linearly interpolate to obtain remaining years.
Since we have no data for prior to 2020, we assume the values 2020 apply to 2013-2019.
We are assuming plants in the electricity sector that engage in CCS use their main fuel type
also for providing the energy to conduct that CCS.
Our source does not specify what share of coal CCS is for lignite and for hard coal.
As hard coal is the predominant type in the U.S., and the newer and more technologically
advanced coal plants (suitable for CCS) in the U.S. are likely to burn hard coal rather
than lignite, we assume all coal CCS refers to hard coal rather than lignite.

## Data OECD
About: | This is a portion of Figure 4 on Page 22. It shows the breakdown of CCS by industry within the OECD.
The report only has this information as a graph, not in numbers. Fortunately, the graph is vector-based, so it is
possible to zoom in substantially, take a screenshot, and measure using a pixel ruler program.
See key to the colors and measurement results below.
|  | Read from figure |  |  | Mapped onto model industry categories
|  | Pixels | Pixels | Pixels |  | Pixels | Pixels | Pixels | % | % | %
|  | 2020 | 2030 | 2050 |  | 2020 | 2030 | 2050 | 2020 | 2030 | 2050
| Refining (red) | 27 | 12 | 2 | cement and other carbonates | 5 | 10 | 15 | 1.887% | 10.87% | 18.07%
| Gas processing (light blue) | 155 | 18 | 15 | natural gas and petroleum systems | 182 | 30 | 17 | 68.68% | 32.61% | 20.48%
| Chemicals (dark blue) | 46 | 21 | 16 | iron and steel | 32 | 31 | 35 | 12.08% | 33.7% | 42.17%
| Gas power (purple) | 36 | 49 | 54 | chemicals | 46 | 21 | 16 | 17.36% | 22.83% | 19.28%
| Cement (orange) | 5 | 10 | 15
| Iron and steel (turquoise) | 32 | 31 | 35 | By Model Sector
| Bioenergy (green) | 53 | 69 | 85 |  | Pixels | Pixels | Pixels | % | % | %
| Coal power (gray) | 328 | 238 | 133 |  | 2020 | 2030 | 2050 | 2020 | 2030 | 2050
[5 empty] | electricity sector | 417 | 356 | 272 | 64.15% | 85.37% | 85%
[5 empty] | industry sector | 233 | 61 | 48 | 35.85% | 14.63% | 15%
Mapped onto model electricity source categories
[6 empty] | Pixels | Pixels | Pixels | % | % | %
[6 empty] | 2020 | 2030 | 2050 | 2020 | 2030 | 2050
[5 empty] | coal | 328 | 238 | 133 | 78.66% | 66.85% | 48.9%
[5 empty] | natural gas | 36 | 49 | 54 | 8.633% | 13.76% | 19.85%
[5 empty] | biomass | 53 | 69 | 85 | 12.71% | 19.38% | 31.25%

## Data Non-OECD
About: | This is a portion of Figure 4 on Page 22. It shows the breakdown of CCS by industry within the non-OECD.
The report only has this information as a graph, not in numbers. Fortunately, the graph is vector-based, so it is
possible to zoom in substantially, take a screenshot, and measure using a pixel ruler program.
See key to the colors and measurement results below.
|  | Read from figure |  |  | Mapped onto model industry categories
|  | Pixels | Pixels | Pixels |  | Pixels | Pixels | Pixels | % | % | %
|  | 2020 | 2030 | 2030 |  | 2020 | 2030 | 2050 | 2020 | 2030 | 2050
| Refining (red) | 6 | 10 | 20 | cement and other carbonates | 78 | 69 | 94 | 14.29% | 21.9% | 27.65%
| Gas processing (light blue) | 24 | 34 | 39 | natural gas and petroleum systems | 30 | 44 | 59 | 5.495% | 13.97% | 17.35%
| Chemicals (dark blue) | 285 | 94 | 69 | iron and steel | 153 | 108 | 118 | 28.02% | 34.29% | 34.71%
| Gas power (purple) | 25 | 44 | 49 | chemicals | 285 | 94 | 69 | 52.2% | 29.84% | 20.29%
| Cement (orange) | 78 | 69 | 94
| Iron and steel (turquoise) | 153 | 108 | 118 | By Model Sector
| Bioenergy (green) | 5 | 118 | 177 |  | Pixels | Pixels | Pixels | % | % | %
| Coal power (gray) | 60 | 384 | 389 |  | 2020 | 2030 | 2050 | 2020 | 2030 | 2050
[5 empty] | electricity sector | 90 | 546 | 615 | 18.63% | 72.51% | 73.48%
[5 empty] | industry sector | 393 | 207 | 222 | 81.37% | 27.49% | 26.52%
Mapped onto model electricity source categories
[6 empty] | Pixels | Pixels | Pixels | % | % | %
[6 empty] | 2020 | 2030 | 2050 | 2020 | 2030 | 2050
[5 empty] | coal | 60 | 384 | 389 | 66.67% | 70.33% | 63.25%
[5 empty] | natural gas | 25 | 44 | 49 | 27.78% | 8.059% | 7.967%
[5 empty] | biomass | 5 | 118 | 177 | 5.556% | 21.61% | 28.78%

## CPbE-FoCSbS
Year | 2013 | 2014 | 2015 | 2016 | 2017 | 2018 | 2019 | 2020 | 2021 | 2022 | 2023 | 2024 | 2025 | 2026 | 2027 | 2028 | 2029 | 2030 | 2031 | 2032 | 2033 | 2034 | 2035 | 2036 | 2037 | 2038 | 2039 | 2040 | 2041 | 2042 | 2043 | 2044 | 2045 | 2046 | 2047 | 2048 | 2049 | 2050
electricity sector | 0.18634 | 0.18634 | 0.18634 | 0.18634 | 0.18634 | 0.18634 | 0.18634 | 0.18634 | 0.24021 | 0.29409 | 0.34796 | 0.40184 | 0.45572 | 0.50959 | 0.56347 | 0.61735 | 0.67122 | 0.7251 | 0.72558 | 0.72607 | 0.72655 | 0.72703 | 0.72752 | 0.728 | 0.72848 | 0.72897 | 0.72945 | 0.72993 | 0.73042 | 0.7309 | 0.73138 | 0.73187 | 0.73235 | 0.73283 | 0.73332 | 0.7338 | 0.73428 | 0.73477
industry sector | 0.81366 | 0.81366 | 0.81366 | 0.81366 | 0.81366 | 0.81366 | 0.81366 | 0.81366 | 0.75979 | 0.70591 | 0.65204 | 0.59816 | 0.54428 | 0.49041 | 0.43653 | 0.38265 | 0.32878 | 0.2749 | 0.27442 | 0.27393 | 0.27345 | 0.27297 | 0.27248 | 0.272 | 0.27152 | 0.27103 | 0.27055 | 0.27007 | 0.26958 | 0.2691 | 0.26862 | 0.26813 | 0.26765 | 0.26717 | 0.26668 | 0.2662 | 0.26572 | 0.26523

## CPbE-FoESCbES
Year | 2013 | 2014 | 2015 | 2016 | 2017 | 2018 | 2019 | 2020 | 2021 | 2022 | 2023 | 2024 | 2025 | 2026 | 2027 | 2028 | 2029 | 2030 | 2031 | 2032 | 2033 | 2034 | 2035 | 2036 | 2037 | 2038 | 2039 | 2040 | 2041 | 2042 | 2043 | 2044 | 2045 | 2046 | 2047 | 2048 | 2049 | 2050
hard coal | 0.66667 | 0.66667 | 0.66667 | 0.66667 | 0.66667 | 0.66667 | 0.66667 | 0.66667 | 0.67033 | 0.67399 | 0.67766 | 0.68132 | 0.68498 | 0.68864 | 0.69231 | 0.69597 | 0.69963 | 0.7033 | 0.69976 | 0.69622 | 0.69268 | 0.68914 | 0.6856 | 0.68206 | 0.67852 | 0.67499 | 0.67145 | 0.66791 | 0.66437 | 0.66083 | 0.65729 | 0.65375 | 0.65021 | 0.64668 | 0.64314 | 0.6396 | 0.63606 | 0.63252
natural gas nonpeaker | 0.27778 | 0.27778 | 0.27778 | 0.27778 | 0.27778 | 0.27778 | 0.27778 | 0.27778 | 0.25806 | 0.23834 | 0.21862 | 0.1989 | 0.17918 | 0.15946 | 0.13974 | 0.12002 | 0.10031 | 0.080586 | 0.080541 | 0.080495 | 0.080449 | 0.080404 | 0.080358 | 0.080313 | 0.080267 | 0.080222 | 0.080176 | 0.08013 | 0.080085 | 0.080039 | 0.079994 | 0.079948 | 0.079903 | 0.079857 | 0.079811 | 0.079766 | 0.07972 | 0.079675
nuclear | 0 | 0 | 0 | 0 | 0 | 0 | 0 | 0 | 0 | 0 | 0 | 0 | 0 | 0 | 0 | 0 | 0 | 0 | 0 | 0 | 0 | 0 | 0 | 0 | 0 | 0 | 0 | 0 | 0 | 0 | 0 | 0 | 0 | 0 | 0 | 0 | 0 | 0
hydro | 0 | 0 | 0 | 0 | 0 | 0 | 0 | 0 | 0 | 0 | 0 | 0 | 0 | 0 | 0 | 0 | 0 | 0 | 0 | 0 | 0 | 0 | 0 | 0 | 0 | 0 | 0 | 0 | 0 | 0 | 0 | 0 | 0 | 0 | 0 | 0 | 0 | 0
onshore wind | 0 | 0 | 0 | 0 | 0 | 0 | 0 | 0 | 0 | 0 | 0 | 0 | 0 | 0 | 0 | 0 | 0 | 0 | 0 | 0 | 0 | 0 | 0 | 0 | 0 | 0 | 0 | 0 | 0 | 0 | 0 | 0 | 0 | 0 | 0 | 0 | 0 | 0
solar PV | 0 | 0 | 0 | 0 | 0 | 0 | 0 | 0 | 0 | 0 | 0 | 0 | 0 | 0 | 0 | 0 | 0 | 0 | 0 | 0 | 0 | 0 | 0 | 0 | 0 | 0 | 0 | 0 | 0 | 0 | 0 | 0 | 0 | 0 | 0 | 0 | 0 | 0
solar thermal | 0 | 0 | 0 | 0 | 0 | 0 | 0 | 0 | 0 | 0 | 0 | 0 | 0 | 0 | 0 | 0 | 0 | 0 | 0 | 0 | 0 | 0 | 0 | 0 | 0 | 0 | 0 | 0 | 0 | 0 | 0 | 0 | 0 | 0 | 0 | 0 | 0 | 0
biomass | 0.055556 | 0.055556 | 0.055556 | 0.055556 | 0.055556 | 0.055556 | 0.055556 | 0.055556 | 0.071612 | 0.087668 | 0.10372 | 0.11978 | 0.13584 | 0.15189 | 0.16795 | 0.184 | 0.20006 | 0.21612 | 0.2197 | 0.22329 | 0.22687 | 0.23045 | 0.23404 | 0.23762 | 0.24121 | 0.24479 | 0.24838 | 0.25196 | 0.25555 | 0.25913 | 0.26271 | 0.2663 | 0.26988 | 0.27347 | 0.27705 | 0.28064 | 0.28422 | 0.2878
geothermal | 0 | 0 | 0 | 0 | 0 | 0 | 0 | 0 | 0 | 0 | 0 | 0 | 0 | 0 | 0 | 0 | 0 | 0 | 0 | 0 | 0 | 0 | 0 | 0 | 0 | 0 | 0 | 0 | 0 | 0 | 0 | 0 | 0 | 0 | 0 | 0 | 0 | 0
petroleum | 0 | 0 | 0 | 0 | 0 | 0 | 0 | 0 | 0 | 0 | 0 | 0 | 0 | 0 | 0 | 0 | 0 | 0 | 0 | 0 | 0 | 0 | 0 | 0 | 0 | 0 | 0 | 0 | 0 | 0 | 0 | 0 | 0 | 0 | 0 | 0 | 0 | 0
natural gas peaker | 0 | 0 | 0 | 0 | 0 | 0 | 0 | 0 | 0 | 0 | 0 | 0 | 0 | 0 | 0 | 0 | 0 | 0 | 0 | 0 | 0 | 0 | 0 | 0 | 0 | 0 | 0 | 0 | 0 | 0 | 0 | 0 | 0 | 0 | 0 | 0 | 0 | 0
lignite | 0 | 0 | 0 | 0 | 0 | 0 | 0 | 0 | 0 | 0 | 0 | 0 | 0 | 0 | 0 | 0 | 0 | 0 | 0 | 0 | 0 | 0 | 0 | 0 | 0 | 0 | 0 | 0 | 0 | 0 | 0 | 0 | 0 | 0 | 0 | 0 | 0 | 0
offshore wind | 0 | 0 | 0 | 0 | 0 | 0 | 0 | 0 | 0 | 0 | 0 | 0 | 0 | 0 | 0 | 0 | 0 | 0 | 0 | 0 | 0 | 0 | 0 | 0 | 0 | 0 | 0 | 0 | 0 | 0 | 0 | 0 | 0 | 0 | 0 | 0 | 0 | 0

## CPbE-PoICbI
Year | 2013 | 2014 | 2015 | 2016 | 2017 | 2018 | 2019 | 2020 | 2021 | 2022 | 2023 | 2024 | 2025 | 2026 | 2027 | 2028 | 2029 | 2030 | 2031 | 2032 | 2033 | 2034 | 2035 | 2036 | 2037 | 2038 | 2039 | 2040 | 2041 | 2042 | 2043 | 2044 | 2045 | 2046 | 2047 | 2048 | 2049 | 2050
cement and other carbonates | 0.14286 | 0.14286 | 0.14286 | 0.14286 | 0.14286 | 0.14286 | 0.14286 | 0.14286 | 0.15048 | 0.1581 | 0.16571 | 0.17333 | 0.18095 | 0.18857 | 0.19619 | 0.20381 | 0.21143 | 0.21905 | 0.22192 | 0.22479 | 0.22766 | 0.23053 | 0.2334 | 0.23627 | 0.23915 | 0.24202 | 0.24489 | 0.24776 | 0.25063 | 0.2535 | 0.25637 | 0.25924 | 0.26211 | 0.26499 | 0.26786 | 0.27073 | 0.2736 | 0.27647
natural gas and petroleum systems | 0.054945 | 0.054945 | 0.054945 | 0.054945 | 0.054945 | 0.054945 | 0.054945 | 0.054945 | 0.063419 | 0.071893 | 0.080366 | 0.08884 | 0.097314 | 0.10579 | 0.11426 | 0.12274 | 0.13121 | 0.13968 | 0.14137 | 0.14307 | 0.14476 | 0.14645 | 0.14814 | 0.14984 | 0.15153 | 0.15322 | 0.15491 | 0.15661 | 0.1583 | 0.15999 | 0.16168 | 0.16338 | 0.16507 | 0.16676 | 0.16845 | 0.17014 | 0.17184 | 0.17353
iron and steel | 0.28022 | 0.28022 | 0.28022 | 0.28022 | 0.28022 | 0.28022 | 0.28022 | 0.28022 | 0.28648 | 0.29275 | 0.29901 | 0.30527 | 0.31154 | 0.3178 | 0.32407 | 0.33033 | 0.33659 | 0.34286 | 0.34307 | 0.34328 | 0.34349 | 0.3437 | 0.34391 | 0.34412 | 0.34433 | 0.34454 | 0.34475 | 0.34496 | 0.34517 | 0.34538 | 0.34559 | 0.3458 | 0.34601 | 0.34622 | 0.34643 | 0.34664 | 0.34685 | 0.34706
chemicals | 0.52198 | 0.52198 | 0.52198 | 0.52198 | 0.52198 | 0.52198 | 0.52198 | 0.52198 | 0.49962 | 0.47726 | 0.45491 | 0.43255 | 0.4102 | 0.38784 | 0.36548 | 0.34313 | 0.32077 | 0.29841 | 0.29364 | 0.28887 | 0.28409 | 0.27932 | 0.27454 | 0.26977 | 0.265 | 0.26022 | 0.25545 | 0.25068 | 0.2459 | 0.24113 | 0.23636 | 0.23158 | 0.22681 | 0.22204 | 0.21726 | 0.21249 | 0.20771 | 0.20294
mining | 0 | 0 | 0 | 0 | 0 | 0 | 0 | 0 | 0 | 0 | 0 | 0 | 0 | 0 | 0 | 0 | 0 | 0 | 0 | 0 | 0 | 0 | 0 | 0 | 0 | 0 | 0 | 0 | 0 | 0 | 0 | 0 | 0 | 0 | 0 | 0 | 0 | 0
waste management | 0 | 0 | 0 | 0 | 0 | 0 | 0 | 0 | 0 | 0 | 0 | 0 | 0 | 0 | 0 | 0 | 0 | 0 | 0 | 0 | 0 | 0 | 0 | 0 | 0 | 0 | 0 | 0 | 0 | 0 | 0 | 0 | 0 | 0 | 0 | 0 | 0 | 0
agriculture | 0 | 0 | 0 | 0 | 0 | 0 | 0 | 0 | 0 | 0 | 0 | 0 | 0 | 0 | 0 | 0 | 0 | 0 | 0 | 0 | 0 | 0 | 0 | 0 | 0 | 0 | 0 | 0 | 0 | 0 | 0 | 0 | 0 | 0 | 0 | 0 | 0 | 0
other industries | 0 | 0 | 0 | 0 | 0 | 0 | 0 | 0 | 0 | 0 | 0 | 0 | 0 | 0 | 0 | 0 | 0 | 0 | 0 | 0 | 0 | 0 | 0 | 0 | 0 | 0 | 0 | 0 | 0 | 0 | 0 | 0 | 0 | 0 | 0 | 0 | 0 | 0