## About
BAU Heat Rate by Electricity Fuel
Source: | Hard Coal, Lignite, and Natural Gas Nonpeaker
CERC
2013
http://www.cercind.gov.in/2013/whatsnew/Sop.pdf
Nuclear, Biomass, and Scaling for New Plants
NITI Aayog
2015
India Energy Security Scenarios
http://indiaenergy.gov.in/iess/docs/IESS_Version2.2.xlsx
Natural Gas Peaker and Petroleum
Lazard
2017
Lazard's Levelized Cost of Energy Analysis - Version 11.0
https://www.lazard.com/media/450337/lazard-levelized-cost-of-energy-version-110.pdf
Specific Plant Data for Lignite and Natural Gas Nonpeakers
CEA
2017
LIST OF THERMAL POWER STATIONS AS ON 31.03.2017
http://www.cea.nic.in/reports/others/planning/pdm/list_power_stations_2017.pdf
Notes:
We use existing heat reats from CERC, NITI, and CEA. For new plants, take the average
of the improvement rate in future years and multiply this by the exiting plant heat rate.
3.9683 | BTU/kcal
3412.1416 | BTU/kwh

## Calcs
| kcal/kwh | btu/kwh
Hard coal | 2396 | 9508.0964 | Lignite Stations | Heat Rate | MW
lignite | 3024.1574 | 12000.8265 | Neyveli TPS-1 | 3897 | 600 | 2338200
natural gas nonpeaker | 2018.2272 | 8008.9727 | Neyveli TPS-1 EXPN | 2737 | 420 | 1149540
|  |  | Neyveli TPS-II (stage I) | 2874 | 1470 | 4224780
|  |  | Neyveli TPS-II (stage II) | 2871 | 500 | 1435500
| Thermal efficiency | btu/kwh | Barsingsar TPS | 2601 | 250 | 650250
Nuclear | 35% | 9748.9761
Biomass | 25% | 13648.5665 | Gas Stations | Heat Rate | MW | Type
|  |  | Anta | 2064 | 419.33 | CC
| btu/kwh | btu/kwh | Auraiya | 2115 | 663.36 | CC
petroleum | 9750 | 9750 | Kawas | 2057 | 656.2 | CC
natural gas peaker | 8902 | 8902 | Gandhar | 2031 | 657.39 | CC
|  |  | Faridabad | 1951 | 431.59 | CC
|  |  | Dadri Gas | 1986 | 829.78 | cc
|  |  | Rajiv Gandhi | 1967 | 1200 | steam
|  |  | Assam BGP | 2689 | n/a
|  |  | Agartala (OC) | 3721 | 135 | gt

## IESS
| 2017 | 2022 | 2027 | 2032 | 2037 | 2042 | 2047
hard coal | 0.3407 | 0.35921 | 0.37009 | 0.37721 | 0.38359 | 0.38975 | 0.39864
natural gas nonpeaker | 0.58826 | 0.59326 | 0.59826 | 0.60326 | 0.60826 | 0.61326 | 0.61826
nuclear | 0.35 | 0.35 | 0.35 | 0.35 | 0.35 | 0.35 | 0.35
biomass | 0.2625 | 0.275 | 0.2875 | 0.3 | 0.3125 | 0.325 | 0.3375
lignite | 0.3407 | 0.35921 | 0.37009 | 0.37721 | 0.38359 | 0.38975 | 0.39864

## Future Scaling
| 2017 | 2018 | 2019 | 2020 | 2021 | 2022 | 2023 | 2024 | 2025 | 2026 | 2027 | 2028 | 2029 | 2030 | 2031 | 2032 | 2033 | 2034 | 2035 | 2036 | 2037 | 2038 | 2039 | 2040 | 2041 | 2042 | 2043 | 2044 | 2045 | 2046 | 2047 | 2048 | 2049 | 2050
hard coal | 0.5988 | 0.60531 | 0.61181 | 0.61832 | 0.62482 | 0.63133 | 0.63515 | 0.63898 | 0.6428 | 0.64663 | 0.65045 | 0.65296 | 0.65546 | 0.65796 | 0.66047 | 0.66297 | 0.66521 | 0.66745 | 0.66969 | 0.67193 | 0.67417 | 0.67633 | 0.6785 | 0.68067 | 0.68283 | 0.685 | 0.68813 | 0.69125 | 0.69438 | 0.6975 | 0.70062 | 0.70375 | 0.70687 | 0.71
natural gas nonpeaker | 0.58826 | 0.58926 | 0.59026 | 0.59126 | 0.59226 | 0.59326 | 0.59426 | 0.59526 | 0.59626 | 0.59726 | 0.59826 | 0.59926 | 0.60026 | 0.60126 | 0.60226 | 0.60326 | 0.60426 | 0.60526 | 0.60626 | 0.60726 | 0.60826 | 0.60926 | 0.61026 | 0.61126 | 0.61226 | 0.61326 | 0.61426 | 0.61526 | 0.61626 | 0.61726 | 0.61826 | 0.61926 | 0.62026 | 0.62126
nuclear | 0.35 | 0.35 | 0.35 | 0.35 | 0.35 | 0.35 | 0.35 | 0.35 | 0.35 | 0.35 | 0.35 | 0.35 | 0.35 | 0.35 | 0.35 | 0.35 | 0.35 | 0.35 | 0.35 | 0.35 | 0.35 | 0.35 | 0.35 | 0.35 | 0.35 | 0.35 | 0.35 | 0.35 | 0.35 | 0.35 | 0.35 | 0.35 | 0.35 | 0.35
biomass | 0.2625 | 0.265 | 0.2675 | 0.27 | 0.2725 | 0.275 | 0.2775 | 0.28 | 0.2825 | 0.285 | 0.2875 | 0.29 | 0.2925 | 0.295 | 0.2975 | 0.3 | 0.3025 | 0.305 | 0.3075 | 0.31 | 0.3125 | 0.315 | 0.3175 | 0.32 | 0.3225 | 0.325 | 0.3275 | 0.33 | 0.3325 | 0.335 | 0.3375 | 0.34 | 0.3425 | 0.345
petroleum | 0.10586 | 0.10586 | 0.10586 | 0.10586 | 0.10586 | 0.10586 | 0.10586 | 0.10586 | 0.10586 | 0.10586 | 0.10586 | 0.10586 | 0.10586 | 0.10586 | 0.10586 | 0.10586 | 0.10586 | 0.10586 | 0.10586 | 0.10586 | 0.10586 | 0.10586 | 0.10586 | 0.10586 | 0.10586 | 0.10586 | 0.10586 | 0.10586 | 0.10586 | 0.10586 | 0.10586 | 0.10586 | 0.10586 | 0.10586
natural gas peaker | 0.079429 | 0.079429 | 0.079429 | 0.079429 | 0.079429 | 0.079429 | 0.079429 | 0.079429 | 0.079429 | 0.079429 | 0.079429 | 0.079429 | 0.079429 | 0.079429 | 0.079429 | 0.079429 | 0.079429 | 0.079429 | 0.079429 | 0.079429 | 0.079429 | 0.079429 | 0.079429 | 0.079429 | 0.079429 | 0.079429 | 0.079429 | 0.079429 | 0.079429 | 0.079429 | 0.079429 | 0.079429 | 0.079429 | 0.079429
lignite | 0.5988 | 0.60531 | 0.61181 | 0.61832 | 0.62482 | 0.63133 | 0.63515 | 0.63898 | 0.6428 | 0.64663 | 0.65045 | 0.65296 | 0.65546 | 0.65796 | 0.66047 | 0.66297 | 0.66521 | 0.66745 | 0.66969 | 0.67193 | 0.67417 | 0.67633 | 0.6785 | 0.68067 | 0.68283 | 0.685 | 0.68813 | 0.69125 | 0.69438 | 0.6975 | 0.70062 | 0.70375 | 0.70687 | 0.71

## BHRbEF
| preexisting | preexisting nonretiring (not used in U.S. dataset) | newly built
hard coal | 9508096.4451 | 0 | 8588738.3883
natural gas nonpeaker | 8008972.67 | 0 | 7790459.4597
nuclear | 9748976.0857 | 0 | 9748976.0857
hydro | 0 | 0 | 0
wind | 0 | 0 | 0
solar PV | 0 | 0 | 0
solar thermal | 0 | 0 | 0
biomass | 13648566.52 | 0 | 11795057.4864
geothermal | 0 | 0 | 0
petroleum | 9750000 | 0 | 9750000
natural gas peaker | 8902000 | 0 | 8902000
lignite | 12000826.5004 | 0 | 10840441.0757
offshore wind | 0 | 0 | 0