## About
PTCF Peak Time Capacity Factors
Source: | All Except Wind
Central Electricity Authority
2018
National Electricity Plan
http://www.cea.nic.in/reports/committee/nep/nep_jan_2018.pdf
Table 5.3
Wind Capacity Factor
Shakti Sustainable Energy Foundation
2017
Capacity Value of Wind Generation in India - An Assessment
http://shaktifoundation.in/wp-content/uploads/2017/06/Capacity-Value-of-Wind-in-India-Full-report1.pdf
Table 19
Notes
Peak time capacity factors are meant to represent the average availability of resources to meeting peak
during the peak hours of the year. For non-intermittent resources, we use the net summer capacity.
Peak in India is in the late evening, so solar has a value of zero
We assume biomass, solar thermal, and geothermal have the same capacity value as lignite.
For biomass, this is because the fuel is often lower heat content and wetter than for hard coal,
so is more comparable to lignite. We simply use these values for geothermal and solar thermal
as well, which are for the most part dispatchable (assuming storage for solar thermal).

## Wind
Table 19 Estimated overall wind potential and capacity contribution at National level
State | Estimated Potential at 80 m (MW) | Capacity Value (%) | Capacity Contribution (MW)
Andhra Pradesh | 14497 | 25.5% | 3697
Gujarat | 35071 | 29.5% | 10346
Karnataka | 13593 | 24% | 3262
Maharashtra | 5961 | 23% | 1371
Rajasthan | 5050 | 20.5% | 1035
Tamil Nadu | 14152 | 23% | 3255
Others | 14464 | 24% | 3471
Total | 102788 |  | 26438

## PTCF
Peak Time Capacity Factors
hard coal | 0.88
natural gas nonpeaker | 0.9
nuclear | 0.68
hydro | 0.875
onshore wind | 0.25721
solar pv | 0
solar thermal | 0.8
biomass | 0.8
geothermal | 0.8
petroleum | 1
natural gas nonpeaker | 1
lignite | 0.8
offshore wind | 0.25721