## About
PPRiFUfICaWHR Potential Perc Reduction in Fuel Use from Increased Cogen and Waste Heat Recovery
Source: | Waste heat recovery related calculations
IEA, WBCSD
2013
Technology Roadmap: Low-Carbon Technology for the Indian Cement Industry
https://www.iea.org/publications/freepublications/publication/2012_Cement_in_India_Roadmap.pdf
Table 2 Page 15
Cogeneration figure
IEA
2008
Combined Head and Power
https://www.iea.org/publications/freepublications/publication/chp_report.pdf
Page 4
Notes:
There was limited information available on this, so a common factor was applied to the sectors for CHP
while WHR was only applied to cement and Iron and Steel.

## Data
Item | Energy Use (quadrillion BTU/yr)
Waste heat recovery
| Cement | Clinker
Total demand for energy in 2050 | 75325 | 421415820
Units | kWh*1000000 | kcal*1000000
Conversion factor (to PJ) | 3.6e-09 | 4.184e-12
In PJ | 271.17 | 1761.5181
Total (cement + clinker) | 2032.6881
Total savings | 25
Percentage savings | 1.23%
Cogeneration | 4%
"CHP can reduce CO2 emissions arising from new generation in 2015 by more than 4% (170 Mt / year), while in 2030 this saving increases to more than 10% (950 Mt / year) – equivalent to one and a half times India’s total annual emissions of CO2 from power generation. "
Source: https://www.iea.org/publications/freepublications/publication/chp_report.pdf
1761.5181

## PPRiFUfICaWHR
Pot Perc Red in Fuel Use
cement and other carbonates | 0.052299
natural gas and petroleum systems | 0.04
iron and steel | 0.052299
chemicals | 0.04
mining | 0.04
waste management | 0.04
agriculture | 0
other industries | 0.04