## About
BHNVFEAL BAU Historical New Vehicle Fuel Economy After Lifetime
Sources: | BAU New Vehicle Fuel Economy
For sources and calculations, see the variable BNVFE.
Perc Reduction in Fuel Use for Electricity
For sources and calculations, see the variable BTFURfE.
Perc of Electricity Use for Plug-In Hybrid Vehicles
For source, see the variable BPoEFUbVT.
Vehicle Lifetimes
For sources and calculations, see the variable AVL.
Notes
This variable only uses input data from other variables in this model, as noted above.
There are no data sources unique to this variable.
To estimate the BAU New Vehicle Fuel Economy in historical years (up to one
vehicle lifetime before the first simulated year of the model run), we use
a somewhat simplified approach. We linearly extrapolate backwards from
the future year values in BNVFE, using the entire period (2016-2050) as the
basis for extrapolation. We adjust the Y-intercept of the extrapolated
line when needed to avoid any discontinuity between 2015 and 2016.
More than one vehicle lifetime into
the model run, the model will have switched
over to using data from retiring vehicles that were added during the
model run itself and no longer needs to reference the historical input data
in this variable. However, we include values in this variable out to
2050 to make the process of updating the model's start year
simpler (since no updates to this variable will be needed).
Historical fuel economies are estimated for vehicle type / technology
combinations that did not exist in those years, such as battery
electric HDVs in 1988. This is simply for consistency of formulas
and will not cause any problems, as there are no such vehicles to
be retired during the model run.

## BNVFE
This tab contains BAU New Vehicle Fuel Economy (BNVFE) data for the primary
vehicle technology for each vehicle/cargo combination. This is the technology
from which the BAU new vehicle fuel economies of the other technologies
are calculated.
BAU New Vehicle Fuel Economy (from BNVFE variable)
vehicle type | cargo type | reference vehicle technology | 2016 | 2017 | 2018 | 2019 | 2020 | 2021 | 2022 | 2023 | 2024 | 2025 | 2026 | 2027 | 2028 | 2029 | 2030 | 2031 | 2032 | 2033 | 2034 | 2035 | 2036 | 2037 | 2038 | 2039 | 2040 | 2041 | 2042 | 2043 | 2044 | 2045 | 2046 | 2047 | 2048 | 2049 | 2050
LDVs | psgr | gasoline vehicle | 0.00018493 | 0.00019049 | 0.00019606 | 0.00020162 | 0.00020719 | 0.00021275 | 0.00021275 | 0.00021275 | 0.00021275 | 0.00021275 | 0.00021275 | 0.00021275 | 0.00021275 | 0.00021275 | 0.00021275 | 0.00021275 | 0.00021275 | 0.00021275 | 0.00021275 | 0.00021275 | 0.00021275 | 0.00021275 | 0.00021275 | 0.00021275 | 0.00021275 | 0.00021275 | 0.00021275 | 0.00021275 | 0.00021275 | 0.00021275 | 0.00021275 | 0.00021275 | 0.00021275 | 0.00021275 | 0.00021275
LDVs | frgt | diesel vehicle | 0.00016895 | 0.00016895 | 0.00016895 | 0.00016895 | 0.00016895 | 0.00016895 | 0.00016895 | 0.00016895 | 0.00016895 | 0.00016895 | 0.00016895 | 0.00016895 | 0.00016895 | 0.00016895 | 0.00016895 | 0.00016895 | 0.00016895 | 0.00016895 | 0.00016895 | 0.00016895 | 0.00016895 | 0.00016895 | 0.00016895 | 0.00016895 | 0.00016895 | 0.00016895 | 0.00016895 | 0.00016895 | 0.00016895 | 0.00016895 | 0.00016895 | 0.00016895 | 0.00016895 | 0.00016895 | 0.00016895
HDVs | psgr | diesel vehicle | 0.0044436 | 0.0044436 | 0.0044436 | 0.0047194 | 0.0049952 | 0.005271 | 0.005271 | 0.005271 | 0.005271 | 0.005271 | 0.005271 | 0.005271 | 0.005271 | 0.005271 | 0.005271 | 0.005271 | 0.005271 | 0.005271 | 0.005271 | 0.005271 | 0.005271 | 0.005271 | 0.005271 | 0.005271 | 0.005271 | 0.005271 | 0.005271 | 0.005271 | 0.005271 | 0.005271 | 0.005271 | 0.005271 | 0.005271 | 0.005271 | 0.005271
HDVs | frgt | diesel vehicle | 0.00045132 | 0.00045132 | 0.00045132 | 0.00047628 | 0.00050125 | 0.00052621 | 0.00052621 | 0.00052621 | 0.00052621 | 0.00052621 | 0.00052621 | 0.00052621 | 0.00052621 | 0.00052621 | 0.00052621 | 0.00052621 | 0.00052621 | 0.00052621 | 0.00052621 | 0.00052621 | 0.00052621 | 0.00052621 | 0.00052621 | 0.00052621 | 0.00052621 | 0.00052621 | 0.00052621 | 0.00052621 | 0.00052621 | 0.00052621 | 0.00052621 | 0.00052621 | 0.00052621 | 0.00052621 | 0.00052621
aircraft | psgr | nonroad vehicle | 0.00048938 | 0.00049095 | 0.00049015 | 0.00049003 | 0.00048834 | 0.0004909 | 0.00049363 | 0.00049673 | 0.00049947 | 0.0004986 | 0.0005051 | 0.00051111 | 0.00051673 | 0.00052282 | 0.00052229 | 0.00052402 | 0.00052593 | 0.00052768 | 0.00052964 | 0.00052942 | 0.00053218 | 0.00053507 | 0.00053786 | 0.00054123 | 0.00054456 | 0.00054521 | 0.00054596 | 0.00054692 | 0.00054801 | 0.0005492 | 0.00055057 | 0.0005524 | 0.00055416 | 0.00055634 | 0.00055874
aircraft | frgt | nonroad vehicle | 0.00011309 | 0.00011814 | 0.0001179 | 0.00011757 | 0.00012025 | 0.00012486 | 0.00012872 | 0.00013184 | 0.0001361 | 0.00013772 | 0.0001402 | 0.00014432 | 0.00014979 | 0.00015375 | 0.00015448 | 0.0001565 | 0.00015814 | 0.00016052 | 0.00016234 | 0.00016298 | 0.00016392 | 0.00016552 | 0.00016731 | 0.00016788 | 0.00016867 | 0.00016915 | 0.0001697 | 0.00016971 | 0.00016954 | 0.00016939 | 0.00016928 | 0.0001687 | 0.00016827 | 0.00016796 | 0.00016719
rail | psgr | nonroad vehicle | 0.00088167 | 0.00088167 | 0.00088167 | 0.00088167 | 0.00088167 | 0.00088167 | 0.00088167 | 0.00088167 | 0.00088167 | 0.00088167 | 0.00088167 | 0.00088167 | 0.00088167 | 0.00088167 | 0.00088167 | 0.00088167 | 0.00088167 | 0.00088167 | 0.00088167 | 0.00088167 | 0.00088167 | 0.00088167 | 0.00088167 | 0.00088167 | 0.00088167 | 0.00088167 | 0.00088167 | 0.00088167 | 0.00088167 | 0.00088167 | 0.00088167 | 0.00088167 | 0.00088167 | 0.00088167 | 0.00088167
rail | frgt | nonroad vehicle | 0.0059179 | 0.0059179 | 0.0059179 | 0.0059179 | 0.0059179 | 0.0059179 | 0.0059179 | 0.0059179 | 0.0059179 | 0.0059179 | 0.0059179 | 0.0059179 | 0.0059179 | 0.0059179 | 0.0059179 | 0.0059179 | 0.0059179 | 0.0059179 | 0.0059179 | 0.0059179 | 0.0059179 | 0.0059179 | 0.0059179 | 0.0059179 | 0.0059179 | 0.0059179 | 0.0059179 | 0.0059179 | 0.0059179 | 0.0059179 | 0.0059179 | 0.0059179 | 0.0059179 | 0.0059179 | 0.0059179
ships | psgr | nonroad vehicle | 0.00019362 | 0.00019362 | 0.00019362 | 0.00019362 | 0.00019362 | 0.00019362 | 0.00019362 | 0.00019362 | 0.00019362 | 0.00019362 | 0.00019362 | 0.00019362 | 0.00019362 | 0.00019362 | 0.00019362 | 0.00019362 | 0.00019362 | 0.00019362 | 0.00019362 | 0.00019362 | 0.00019362 | 0.00019362 | 0.00019362 | 0.00019362 | 0.00019362 | 0.00019362 | 0.00019362 | 0.00019362 | 0.00019362 | 0.00019362 | 0.00019362 | 0.00019362 | 0.00019362 | 0.00019362 | 0.00019362
ships | frgt | nonroad vehicle | 0.0053225 | 0.0054077 | 0.0054466 | 0.0054858 | 0.005517 | 0.0055954 | 0.005673 | 0.0057498 | 0.0058268 | 0.0058563 | 0.0059666 | 0.0060757 | 0.0061834 | 0.0062903 | 0.006314 | 0.0063666 | 0.0064192 | 0.0064708 | 0.0065256 | 0.0065533 | 0.0066175 | 0.006681 | 0.0067474 | 0.0068178 | 0.0068874 | 0.0069233 | 0.0069615 | 0.0070016 | 0.0070453 | 0.0070916 | 0.0071419 | 0.0071983 | 0.0072551 | 0.0073185 | 0.007384
motorbikes | psgr | gasoline vehicle | 0.001225 | 0.001225 | 0.001225 | 0.001225 | 0.001225 | 0.001225 | 0.001225 | 0.001225 | 0.001225 | 0.001225 | 0.001225 | 0.001225 | 0.001225 | 0.001225 | 0.001225 | 0.001225 | 0.001225 | 0.001225 | 0.001225 | 0.001225 | 0.001225 | 0.001225 | 0.001225 | 0.001225 | 0.001225 | 0.001225 | 0.001225 | 0.001225 | 0.001225 | 0.001225 | 0.001225 | 0.001225 | 0.001225 | 0.001225 | 0.001225
motorbikes | frgt | gasoline vehicle | 0.00028696 | 0.00028696 | 0.00028696 | 0.00028696 | 0.00028696 | 0.00028696 | 0.00028696 | 0.00028696 | 0.00028696 | 0.00028696 | 0.00028696 | 0.00028696 | 0.00028696 | 0.00028696 | 0.00028696 | 0.00028696 | 0.00028696 | 0.00028696 | 0.00028696 | 0.00028696 | 0.00028696 | 0.00028696 | 0.00028696 | 0.00028696 | 0.00028696 | 0.00028696 | 0.00028696 | 0.00028696 | 0.00028696 | 0.00028696 | 0.00028696 | 0.00028696 | 0.00028696 | 0.00028696 | 0.00028696

## Other Values
Perc Reduction in Fuel Use for Electricity
LDVs and motorbikes | 0.68595
HDVs | 0.68881
Perc of Electricity Use for Plug-In Hybrid Vehicles
electricity share | 0.55
Vehicle Lifetimes (years)
LDVs | 13.6667
HDVs | 10
aircraft | 20
rail | 35
ships | 33
motorbikes | 9.7

## Extrapolations
|  | 1982 | 1983 | 1984 | 1985 | 1986 | 1987 | 1988 | 1989 | 1990 | 1991 | 1992 | 1993 | 1994 | 1995 | 1996 | 1997 | 1998 | 1999 | 2000 | 2001 | 2002 | 2003 | 2004 | 2005 | 2006 | 2007 | 2008 | 2009 | 2010 | 2011 | 2012 | 2013 | 2014 | 2015 | 2016 | 2017 | 2018 | 2019 | 2020 | 2021 | 2022 | 2023 | 2024 | 2025 | 2026 | 2027 | 2028 | 2029 | 2030 | 2031 | 2032 | 2033 | 2034 | 2035 | 2036 | 2037 | 2038 | 2039 | 2040 | 2041 | 2042 | 2043 | 2044 | 2045 | 2046 | 2047 | 2048 | 2049 | 2050
LDVs | psgr | [20 empty] | 0.00018493 | 0.00018493 | 0.00018493 | 0.00018493 | 0.00018493 | 0.00018493 | 0.00018493 | 0.00018493 | 0.00018493 | 0.00018493 | 0.00018493 | 0.00018493 | 0.00018493 | 0.00018493 | 0.00018493 | 0.00019049 | 0.00019606 | 0.00020162 | 0.00020719 | 0.00021275 | 0.00021275 | 0.00021275 | 0.00021275 | 0.00021275 | 0.00021275 | 0.00021275 | 0.00021275 | 0.00021275 | 0.00021275 | 0.00021275 | 0.00021275 | 0.00021275 | 0.00021275 | 0.00021275 | 0.00021275 | 0.00021275 | 0.00021275 | 0.00021275 | 0.00021275 | 0.00021275 | 0.00021275 | 0.00021275 | 0.00021275 | 0.00021275 | 0.00021275 | 0.00021275 | 0.00021275 | 0.00021275 | 0.00021275
LDVs | frgt | [20 empty] | 0.00016895 | 0.00016895 | 0.00016895 | 0.00016895 | 0.00016895 | 0.00016895 | 0.00016895 | 0.00016895 | 0.00016895 | 0.00016895 | 0.00016895 | 0.00016895 | 0.00016895 | 0.00016895 | 0.00016895 | 0.00016895 | 0.00016895 | 0.00016895 | 0.00016895 | 0.00016895 | 0.00016895 | 0.00016895 | 0.00016895 | 0.00016895 | 0.00016895 | 0.00016895 | 0.00016895 | 0.00016895 | 0.00016895 | 0.00016895 | 0.00016895 | 0.00016895 | 0.00016895 | 0.00016895 | 0.00016895 | 0.00016895 | 0.00016895 | 0.00016895 | 0.00016895 | 0.00016895 | 0.00016895 | 0.00016895 | 0.00016895 | 0.00016895 | 0.00016895 | 0.00016895 | 0.00016895 | 0.00016895 | 0.00016895
HDVs | psgr | [24 empty] | 0.0044436 | 0.0044436 | 0.0044436 | 0.0044436 | 0.0044436 | 0.0044436 | 0.0044436 | 0.0044436 | 0.0044436 | 0.0044436 | 0.0044436 | 0.0044436 | 0.0044436 | 0.0047194 | 0.0049952 | 0.005271 | 0.005271 | 0.005271 | 0.005271 | 0.005271 | 0.005271 | 0.005271 | 0.005271 | 0.005271 | 0.005271 | 0.005271 | 0.005271 | 0.005271 | 0.005271 | 0.005271 | 0.005271 | 0.005271 | 0.005271 | 0.005271 | 0.005271 | 0.005271 | 0.005271 | 0.005271 | 0.005271 | 0.005271 | 0.005271 | 0.005271 | 0.005271 | 0.005271 | 0.005271
HDVs | frgt | [24 empty] | 0.00045132 | 0.00045132 | 0.00045132 | 0.00045132 | 0.00045132 | 0.00045132 | 0.00045132 | 0.00045132 | 0.00045132 | 0.00045132 | 0.00045132 | 0.00045132 | 0.00045132 | 0.00047628 | 0.00050125 | 0.00052621 | 0.00052621 | 0.00052621 | 0.00052621 | 0.00052621 | 0.00052621 | 0.00052621 | 0.00052621 | 0.00052621 | 0.00052621 | 0.00052621 | 0.00052621 | 0.00052621 | 0.00052621 | 0.00052621 | 0.00052621 | 0.00052621 | 0.00052621 | 0.00052621 | 0.00052621 | 0.00052621 | 0.00052621 | 0.00052621 | 0.00052621 | 0.00052621 | 0.00052621 | 0.00052621 | 0.00052621 | 0.00052621 | 0.00052621
aircraft | psgr | [14 empty] | 0.00043994 | 0.00044221 | 0.00044449 | 0.00044676 | 0.00044903 | 0.00045131 | 0.00045358 | 0.00045585 | 0.00045812 | 0.0004604 | 0.00046267 | 0.00046494 | 0.00046722 | 0.00046949 | 0.00047176 | 0.00047403 | 0.00047631 | 0.00047858 | 0.00048085 | 0.00048313 | 0.00048938 | 0.00049095 | 0.00049015 | 0.00049003 | 0.00048834 | 0.0004909 | 0.00049363 | 0.00049673 | 0.00049947 | 0.0004986 | 0.0005051 | 0.00051111 | 0.00051673 | 0.00052282 | 0.00052229 | 0.00052402 | 0.00052593 | 0.00052768 | 0.00052964 | 0.00052942 | 0.00053218 | 0.00053507 | 0.00053786 | 0.00054123 | 0.00054456 | 0.00054521 | 0.00054596 | 0.00054692 | 0.00054801 | 0.0005492 | 0.00055057 | 0.0005524 | 0.00055416 | 0.00055634 | 0.00055874
aircraft | frgt | [14 empty] | 7.9693e-05 | 8.1447e-05 | 8.3201e-05 | 8.4955e-05 | 8.671e-05 | 8.8464e-05 | 9.0218e-05 | 9.1972e-05 | 9.3726e-05 | 9.548e-05 | 9.7234e-05 | 9.8988e-05 | 0.00010074 | 0.0001025 | 0.00010425 | 0.000106 | 0.00010776 | 0.00010951 | 0.00011127 | 0.00011302 | 0.00011309 | 0.00011814 | 0.0001179 | 0.00011757 | 0.00012025 | 0.00012486 | 0.00012872 | 0.00013184 | 0.0001361 | 0.00013772 | 0.0001402 | 0.00014432 | 0.00014979 | 0.00015375 | 0.00015448 | 0.0001565 | 0.00015814 | 0.00016052 | 0.00016234 | 0.00016298 | 0.00016392 | 0.00016552 | 0.00016731 | 0.00016788 | 0.00016867 | 0.00016915 | 0.0001697 | 0.00016971 | 0.00016954 | 0.00016939 | 0.00016928 | 0.0001687 | 0.00016827 | 0.00016796 | 0.00016719
rail | psgr | 0.00088167 | 0.00088167 | 0.00088167 | 0.00088167 | 0.00088167 | 0.00088167 | 0.00088167 | 0.00088167 | 0.00088167 | 0.00088167 | 0.00088167 | 0.00088167 | 0.00088167 | 0.00088167 | 0.00088167 | 0.00088167 | 0.00088167 | 0.00088167 | 0.00088167 | 0.00088167 | 0.00088167 | 0.00088167 | 0.00088167 | 0.00088167 | 0.00088167 | 0.00088167 | 0.00088167 | 0.00088167 | 0.00088167 | 0.00088167 | 0.00088167 | 0.00088167 | 0.00088167 | 0.00088167 | 0.00088167 | 0.00088167 | 0.00088167 | 0.00088167 | 0.00088167 | 0.00088167 | 0.00088167 | 0.00088167 | 0.00088167 | 0.00088167 | 0.00088167 | 0.00088167 | 0.00088167 | 0.00088167 | 0.00088167 | 0.00088167 | 0.00088167 | 0.00088167 | 0.00088167 | 0.00088167 | 0.00088167 | 0.00088167 | 0.00088167 | 0.00088167 | 0.00088167 | 0.00088167 | 0.00088167 | 0.00088167 | 0.00088167 | 0.00088167 | 0.00088167 | 0.00088167 | 0.00088167 | 0.00088167 | 0.00088167
rail | frgt | 0.0059179 | 0.0059179 | 0.0059179 | 0.0059179 | 0.0059179 | 0.0059179 | 0.0059179 | 0.0059179 | 0.0059179 | 0.0059179 | 0.0059179 | 0.0059179 | 0.0059179 | 0.0059179 | 0.0059179 | 0.0059179 | 0.0059179 | 0.0059179 | 0.0059179 | 0.0059179 | 0.0059179 | 0.0059179 | 0.0059179 | 0.0059179 | 0.0059179 | 0.0059179 | 0.0059179 | 0.0059179 | 0.0059179 | 0.0059179 | 0.0059179 | 0.0059179 | 0.0059179 | 0.0059179 | 0.0059179 | 0.0059179 | 0.0059179 | 0.0059179 | 0.0059179 | 0.0059179 | 0.0059179 | 0.0059179 | 0.0059179 | 0.0059179 | 0.0059179 | 0.0059179 | 0.0059179 | 0.0059179 | 0.0059179 | 0.0059179 | 0.0059179 | 0.0059179 | 0.0059179 | 0.0059179 | 0.0059179 | 0.0059179 | 0.0059179 | 0.0059179 | 0.0059179 | 0.0059179 | 0.0059179 | 0.0059179 | 0.0059179 | 0.0059179 | 0.0059179 | 0.0059179 | 0.0059179 | 0.0059179 | 0.0059179
ships | psgr |  | 0.00019362 | 0.00019362 | 0.00019362 | 0.00019362 | 0.00019362 | 0.00019362 | 0.00019362 | 0.00019362 | 0.00019362 | 0.00019362 | 0.00019362 | 0.00019362 | 0.00019362 | 0.00019362 | 0.00019362 | 0.00019362 | 0.00019362 | 0.00019362 | 0.00019362 | 0.00019362 | 0.00019362 | 0.00019362 | 0.00019362 | 0.00019362 | 0.00019362 | 0.00019362 | 0.00019362 | 0.00019362 | 0.00019362 | 0.00019362 | 0.00019362 | 0.00019362 | 0.00019362 | 0.00019362 | 0.00019362 | 0.00019362 | 0.00019362 | 0.00019362 | 0.00019362 | 0.00019362 | 0.00019362 | 0.00019362 | 0.00019362 | 0.00019362 | 0.00019362 | 0.00019362 | 0.00019362 | 0.00019362 | 0.00019362 | 0.00019362 | 0.00019362 | 0.00019362 | 0.00019362 | 0.00019362 | 0.00019362 | 0.00019362 | 0.00019362 | 0.00019362 | 0.00019362 | 0.00019362 | 0.00019362 | 0.00019362 | 0.00019362 | 0.00019362 | 0.00019362 | 0.00019362 | 0.00019362 | 0.00019362
ships | frgt |  | 0.0033385 | 0.0033998 | 0.0034611 | 0.0035224 | 0.0035837 | 0.003645 | 0.0037063 | 0.0037676 | 0.0038289 | 0.0038902 | 0.0039515 | 0.0040128 | 0.0040741 | 0.0041354 | 0.0041967 | 0.004258 | 0.0043193 | 0.0043806 | 0.0044419 | 0.0045032 | 0.0045645 | 0.0046258 | 0.0046871 | 0.0047484 | 0.0048097 | 0.004871 | 0.0049323 | 0.0049936 | 0.0050548 | 0.0051161 | 0.0051774 | 0.0052387 | 0.0053 | 0.0053225 | 0.0054077 | 0.0054466 | 0.0054858 | 0.005517 | 0.0055954 | 0.005673 | 0.0057498 | 0.0058268 | 0.0058563 | 0.0059666 | 0.0060757 | 0.0061834 | 0.0062903 | 0.006314 | 0.0063666 | 0.0064192 | 0.0064708 | 0.0065256 | 0.0065533 | 0.0066175 | 0.006681 | 0.0067474 | 0.0068178 | 0.0068874 | 0.0069233 | 0.0069615 | 0.0070016 | 0.0070453 | 0.0070916 | 0.0071419 | 0.0071983 | 0.0072551 | 0.0073185 | 0.007384
motorbikes | psgr | [24 empty] | 0.001225 | 0.001225 | 0.001225 | 0.001225 | 0.001225 | 0.001225 | 0.001225 | 0.001225 | 0.001225 | 0.001225 | 0.001225 | 0.001225 | 0.001225 | 0.001225 | 0.001225 | 0.001225 | 0.001225 | 0.001225 | 0.001225 | 0.001225 | 0.001225 | 0.001225 | 0.001225 | 0.001225 | 0.001225 | 0.001225 | 0.001225 | 0.001225 | 0.001225 | 0.001225 | 0.001225 | 0.001225 | 0.001225 | 0.001225 | 0.001225 | 0.001225 | 0.001225 | 0.001225 | 0.001225 | 0.001225 | 0.001225 | 0.001225 | 0.001225 | 0.001225 | 0.001225
motorbikes | frgt | [24 empty] | 0.00028696 | 0.00028696 | 0.00028696 | 0.00028696 | 0.00028696 | 0.00028696 | 0.00028696 | 0.00028696 | 0.00028696 | 0.00028696 | 0.00028696 | 0.00028696 | 0.00028696 | 0.00028696 | 0.00028696 | 0.00028696 | 0.00028696 | 0.00028696 | 0.00028696 | 0.00028696 | 0.00028696 | 0.00028696 | 0.00028696 | 0.00028696 | 0.00028696 | 0.00028696 | 0.00028696 | 0.00028696 | 0.00028696 | 0.00028696 | 0.00028696 | 0.00028696 | 0.00028696 | 0.00028696 | 0.00028696 | 0.00028696 | 0.00028696 | 0.00028696 | 0.00028696 | 0.00028696 | 0.00028696 | 0.00028696 | 0.00028696 | 0.00028696 | 0.00028696

## BHNVFEAL-LDVs-psgr
| 2016 | 2017 | 2018 | 2019 | 2020 | 2021 | 2022 | 2023 | 2024 | 2025 | 2026 | 2027 | 2028 | 2029 | 2030 | 2031 | 2032 | 2033 | 2034 | 2035 | 2036 | 2037 | 2038 | 2039 | 2040 | 2041 | 2042 | 2043 | 2044 | 2045 | 2046 | 2047 | 2048 | 2049 | 2050
battery electric vehicle | 0.00058886 | 0.00058886 | 0.00058886 | 0.00058886 | 0.00058886 | 0.00058886 | 0.00058886 | 0.00058886 | 0.00058886 | 0.00058886 | 0.00058886 | 0.00058886 | 0.00058886 | 0.00058886 | 0.00058886 | 0.00060657 | 0.00062429 | 0.00064201 | 0.00065973 | 0.00067745 | 0.00067745 | 0.00067745 | 0.00067745 | 0.00067745 | 0.00067745 | 0.00067745 | 0.00067745 | 0.00067745 | 0.00067745 | 0.00067745 | 0.00067745 | 0.00067745 | 0.00067745 | 0.00067745 | 0.00067745
natural gas vehicle | 0.00018493 | 0.00018493 | 0.00018493 | 0.00018493 | 0.00018493 | 0.00018493 | 0.00018493 | 0.00018493 | 0.00018493 | 0.00018493 | 0.00018493 | 0.00018493 | 0.00018493 | 0.00018493 | 0.00018493 | 0.00019049 | 0.00019606 | 0.00020162 | 0.00020719 | 0.00021275 | 0.00021275 | 0.00021275 | 0.00021275 | 0.00021275 | 0.00021275 | 0.00021275 | 0.00021275 | 0.00021275 | 0.00021275 | 0.00021275 | 0.00021275 | 0.00021275 | 0.00021275 | 0.00021275 | 0.00021275
gasoline vehicle | 0.00018493 | 0.00018493 | 0.00018493 | 0.00018493 | 0.00018493 | 0.00018493 | 0.00018493 | 0.00018493 | 0.00018493 | 0.00018493 | 0.00018493 | 0.00018493 | 0.00018493 | 0.00018493 | 0.00018493 | 0.00019049 | 0.00019606 | 0.00020162 | 0.00020719 | 0.00021275 | 0.00021275 | 0.00021275 | 0.00021275 | 0.00021275 | 0.00021275 | 0.00021275 | 0.00021275 | 0.00021275 | 0.00021275 | 0.00021275 | 0.00021275 | 0.00021275 | 0.00021275 | 0.00021275 | 0.00021275
diesel vehicle | 0.00018493 | 0.00018493 | 0.00018493 | 0.00018493 | 0.00018493 | 0.00018493 | 0.00018493 | 0.00018493 | 0.00018493 | 0.00018493 | 0.00018493 | 0.00018493 | 0.00018493 | 0.00018493 | 0.00018493 | 0.00019049 | 0.00019606 | 0.00020162 | 0.00020719 | 0.00021275 | 0.00021275 | 0.00021275 | 0.00021275 | 0.00021275 | 0.00021275 | 0.00021275 | 0.00021275 | 0.00021275 | 0.00021275 | 0.00021275 | 0.00021275 | 0.00021275 | 0.00021275 | 0.00021275 | 0.00021275
plugin hybrid vehicle | 0.00040709 | 0.00040709 | 0.00040709 | 0.00040709 | 0.00040709 | 0.00040709 | 0.00040709 | 0.00040709 | 0.00040709 | 0.00040709 | 0.00040709 | 0.00040709 | 0.00040709 | 0.00040709 | 0.00040709 | 0.00041934 | 0.00043159 | 0.00044384 | 0.00045608 | 0.00046833 | 0.00046833 | 0.00046833 | 0.00046833 | 0.00046833 | 0.00046833 | 0.00046833 | 0.00046833 | 0.00046833 | 0.00046833 | 0.00046833 | 0.00046833 | 0.00046833 | 0.00046833 | 0.00046833 | 0.00046833
nonroad vehicle | 0 | 0 | 0 | 0 | 0 | 0 | 0 | 0 | 0 | 0 | 0 | 0 | 0 | 0 | 0 | 0 | 0 | 0 | 0 | 0 | 0 | 0 | 0 | 0 | 0 | 0 | 0 | 0 | 0 | 0 | 0 | 0 | 0 | 0 | 0

## BHNVFEAL-LDVs-frgt
| 2016 | 2017 | 2018 | 2019 | 2020 | 2021 | 2022 | 2023 | 2024 | 2025 | 2026 | 2027 | 2028 | 2029 | 2030 | 2031 | 2032 | 2033 | 2034 | 2035 | 2036 | 2037 | 2038 | 2039 | 2040 | 2041 | 2042 | 2043 | 2044 | 2045 | 2046 | 2047 | 2048 | 2049 | 2050
battery electric vehicle | 0.00053797 | 0.00053797 | 0.00053797 | 0.00053797 | 0.00053797 | 0.00053797 | 0.00053797 | 0.00053797 | 0.00053797 | 0.00053797 | 0.00053797 | 0.00053797 | 0.00053797 | 0.00053797 | 0.00053797 | 0.00053797 | 0.00053797 | 0.00053797 | 0.00053797 | 0.00053797 | 0.00053797 | 0.00053797 | 0.00053797 | 0.00053797 | 0.00053797 | 0.00053797 | 0.00053797 | 0.00053797 | 0.00053797 | 0.00053797 | 0.00053797 | 0.00053797 | 0.00053797 | 0.00053797 | 0.00053797
natural gas vehicle | 0.00016895 | 0.00016895 | 0.00016895 | 0.00016895 | 0.00016895 | 0.00016895 | 0.00016895 | 0.00016895 | 0.00016895 | 0.00016895 | 0.00016895 | 0.00016895 | 0.00016895 | 0.00016895 | 0.00016895 | 0.00016895 | 0.00016895 | 0.00016895 | 0.00016895 | 0.00016895 | 0.00016895 | 0.00016895 | 0.00016895 | 0.00016895 | 0.00016895 | 0.00016895 | 0.00016895 | 0.00016895 | 0.00016895 | 0.00016895 | 0.00016895 | 0.00016895 | 0.00016895 | 0.00016895 | 0.00016895
gasoline vehicle | 0.00016895 | 0.00016895 | 0.00016895 | 0.00016895 | 0.00016895 | 0.00016895 | 0.00016895 | 0.00016895 | 0.00016895 | 0.00016895 | 0.00016895 | 0.00016895 | 0.00016895 | 0.00016895 | 0.00016895 | 0.00016895 | 0.00016895 | 0.00016895 | 0.00016895 | 0.00016895 | 0.00016895 | 0.00016895 | 0.00016895 | 0.00016895 | 0.00016895 | 0.00016895 | 0.00016895 | 0.00016895 | 0.00016895 | 0.00016895 | 0.00016895 | 0.00016895 | 0.00016895 | 0.00016895 | 0.00016895
diesel vehicle | 0.00016895 | 0.00016895 | 0.00016895 | 0.00016895 | 0.00016895 | 0.00016895 | 0.00016895 | 0.00016895 | 0.00016895 | 0.00016895 | 0.00016895 | 0.00016895 | 0.00016895 | 0.00016895 | 0.00016895 | 0.00016895 | 0.00016895 | 0.00016895 | 0.00016895 | 0.00016895 | 0.00016895 | 0.00016895 | 0.00016895 | 0.00016895 | 0.00016895 | 0.00016895 | 0.00016895 | 0.00016895 | 0.00016895 | 0.00016895 | 0.00016895 | 0.00016895 | 0.00016895 | 0.00016895 | 0.00016895
plugin hybrid vehicle | 0.00037191 | 0.00037191 | 0.00037191 | 0.00037191 | 0.00037191 | 0.00037191 | 0.00037191 | 0.00037191 | 0.00037191 | 0.00037191 | 0.00037191 | 0.00037191 | 0.00037191 | 0.00037191 | 0.00037191 | 0.00037191 | 0.00037191 | 0.00037191 | 0.00037191 | 0.00037191 | 0.00037191 | 0.00037191 | 0.00037191 | 0.00037191 | 0.00037191 | 0.00037191 | 0.00037191 | 0.00037191 | 0.00037191 | 0.00037191 | 0.00037191 | 0.00037191 | 0.00037191 | 0.00037191 | 0.00037191
nonroad vehicle | 0 | 0 | 0 | 0 | 0 | 0 | 0 | 0 | 0 | 0 | 0 | 0 | 0 | 0 | 0 | 0 | 0 | 0 | 0 | 0 | 0 | 0 | 0 | 0 | 0 | 0 | 0 | 0 | 0 | 0 | 0 | 0 | 0 | 0 | 0

## BHNVFEAL-HDVs-psgr
| 2016 | 2017 | 2018 | 2019 | 2020 | 2021 | 2022 | 2023 | 2024 | 2025 | 2026 | 2027 | 2028 | 2029 | 2030 | 2031 | 2032 | 2033 | 2034 | 2035 | 2036 | 2037 | 2038 | 2039 | 2040 | 2041 | 2042 | 2043 | 2044 | 2045 | 2046 | 2047 | 2048 | 2049 | 2050
battery electric vehicle | 0.014279 | 0.014279 | 0.014279 | 0.014279 | 0.014279 | 0.014279 | 0.014279 | 0.014279 | 0.014279 | 0.014279 | 0.014279 | 0.014279 | 0.014279 | 0.015166 | 0.016052 | 0.016938 | 0.016938 | 0.016938 | 0.016938 | 0.016938 | 0.016938 | 0.016938 | 0.016938 | 0.016938 | 0.016938 | 0.016938 | 0.016938 | 0.016938 | 0.016938 | 0.016938 | 0.016938 | 0.016938 | 0.016938 | 0.016938 | 0.016938
natural gas vehicle | 0.0044436 | 0.0044436 | 0.0044436 | 0.0044436 | 0.0044436 | 0.0044436 | 0.0044436 | 0.0044436 | 0.0044436 | 0.0044436 | 0.0044436 | 0.0044436 | 0.0044436 | 0.0047194 | 0.0049952 | 0.005271 | 0.005271 | 0.005271 | 0.005271 | 0.005271 | 0.005271 | 0.005271 | 0.005271 | 0.005271 | 0.005271 | 0.005271 | 0.005271 | 0.005271 | 0.005271 | 0.005271 | 0.005271 | 0.005271 | 0.005271 | 0.005271 | 0.005271
gasoline vehicle | 0.0044436 | 0.0044436 | 0.0044436 | 0.0044436 | 0.0044436 | 0.0044436 | 0.0044436 | 0.0044436 | 0.0044436 | 0.0044436 | 0.0044436 | 0.0044436 | 0.0044436 | 0.0047194 | 0.0049952 | 0.005271 | 0.005271 | 0.005271 | 0.005271 | 0.005271 | 0.005271 | 0.005271 | 0.005271 | 0.005271 | 0.005271 | 0.005271 | 0.005271 | 0.005271 | 0.005271 | 0.005271 | 0.005271 | 0.005271 | 0.005271 | 0.005271 | 0.005271
diesel vehicle | 0.0044436 | 0.0044436 | 0.0044436 | 0.0044436 | 0.0044436 | 0.0044436 | 0.0044436 | 0.0044436 | 0.0044436 | 0.0044436 | 0.0044436 | 0.0044436 | 0.0044436 | 0.0047194 | 0.0049952 | 0.005271 | 0.005271 | 0.005271 | 0.005271 | 0.005271 | 0.005271 | 0.005271 | 0.005271 | 0.005271 | 0.005271 | 0.005271 | 0.005271 | 0.005271 | 0.005271 | 0.005271 | 0.005271 | 0.005271 | 0.005271 | 0.005271 | 0.005271
plugin hybrid vehicle | 0.0098532 | 0.0098532 | 0.0098532 | 0.0098532 | 0.0098532 | 0.0098532 | 0.0098532 | 0.0098532 | 0.0098532 | 0.0098532 | 0.0098532 | 0.0098532 | 0.0098532 | 0.010465 | 0.011076 | 0.011688 | 0.011688 | 0.011688 | 0.011688 | 0.011688 | 0.011688 | 0.011688 | 0.011688 | 0.011688 | 0.011688 | 0.011688 | 0.011688 | 0.011688 | 0.011688 | 0.011688 | 0.011688 | 0.011688 | 0.011688 | 0.011688 | 0.011688
nonroad vehicle | 0 | 0 | 0 | 0 | 0 | 0 | 0 | 0 | 0 | 0 | 0 | 0 | 0 | 0 | 0 | 0 | 0 | 0 | 0 | 0 | 0 | 0 | 0 | 0 | 0 | 0 | 0 | 0 | 0 | 0 | 0 | 0 | 0 | 0 | 0

## BHNVFEAL-HDVs-frgt
| 2016 | 2017 | 2018 | 2019 | 2020 | 2021 | 2022 | 2023 | 2024 | 2025 | 2026 | 2027 | 2028 | 2029 | 2030 | 2031 | 2032 | 2033 | 2034 | 2035 | 2036 | 2037 | 2038 | 2039 | 2040 | 2041 | 2042 | 2043 | 2044 | 2045 | 2046 | 2047 | 2048 | 2049 | 2050
battery electric vehicle | 0.0014503 | 0.0014503 | 0.0014503 | 0.0014503 | 0.0014503 | 0.0014503 | 0.0014503 | 0.0014503 | 0.0014503 | 0.0014503 | 0.0014503 | 0.0014503 | 0.0014503 | 0.0015305 | 0.0016107 | 0.0016909 | 0.0016909 | 0.0016909 | 0.0016909 | 0.0016909 | 0.0016909 | 0.0016909 | 0.0016909 | 0.0016909 | 0.0016909 | 0.0016909 | 0.0016909 | 0.0016909 | 0.0016909 | 0.0016909 | 0.0016909 | 0.0016909 | 0.0016909 | 0.0016909 | 0.0016909
natural gas vehicle | 0.00045132 | 0.00045132 | 0.00045132 | 0.00045132 | 0.00045132 | 0.00045132 | 0.00045132 | 0.00045132 | 0.00045132 | 0.00045132 | 0.00045132 | 0.00045132 | 0.00045132 | 0.00047628 | 0.00050125 | 0.00052621 | 0.00052621 | 0.00052621 | 0.00052621 | 0.00052621 | 0.00052621 | 0.00052621 | 0.00052621 | 0.00052621 | 0.00052621 | 0.00052621 | 0.00052621 | 0.00052621 | 0.00052621 | 0.00052621 | 0.00052621 | 0.00052621 | 0.00052621 | 0.00052621 | 0.00052621
gasoline vehicle | 0.00045132 | 0.00045132 | 0.00045132 | 0.00045132 | 0.00045132 | 0.00045132 | 0.00045132 | 0.00045132 | 0.00045132 | 0.00045132 | 0.00045132 | 0.00045132 | 0.00045132 | 0.00047628 | 0.00050125 | 0.00052621 | 0.00052621 | 0.00052621 | 0.00052621 | 0.00052621 | 0.00052621 | 0.00052621 | 0.00052621 | 0.00052621 | 0.00052621 | 0.00052621 | 0.00052621 | 0.00052621 | 0.00052621 | 0.00052621 | 0.00052621 | 0.00052621 | 0.00052621 | 0.00052621 | 0.00052621
diesel vehicle | 0.00045132 | 0.00045132 | 0.00045132 | 0.00045132 | 0.00045132 | 0.00045132 | 0.00045132 | 0.00045132 | 0.00045132 | 0.00045132 | 0.00045132 | 0.00045132 | 0.00045132 | 0.00047628 | 0.00050125 | 0.00052621 | 0.00052621 | 0.00052621 | 0.00052621 | 0.00052621 | 0.00052621 | 0.00052621 | 0.00052621 | 0.00052621 | 0.00052621 | 0.00052621 | 0.00052621 | 0.00052621 | 0.00052621 | 0.00052621 | 0.00052621 | 0.00052621 | 0.00052621 | 0.00052621 | 0.00052621
plugin hybrid vehicle | 0.0010008 | 0.0010008 | 0.0010008 | 0.0010008 | 0.0010008 | 0.0010008 | 0.0010008 | 0.0010008 | 0.0010008 | 0.0010008 | 0.0010008 | 0.0010008 | 0.0010008 | 0.0010561 | 0.0011115 | 0.0011668 | 0.0011668 | 0.0011668 | 0.0011668 | 0.0011668 | 0.0011668 | 0.0011668 | 0.0011668 | 0.0011668 | 0.0011668 | 0.0011668 | 0.0011668 | 0.0011668 | 0.0011668 | 0.0011668 | 0.0011668 | 0.0011668 | 0.0011668 | 0.0011668 | 0.0011668
nonroad vehicle | 0 | 0 | 0 | 0 | 0 | 0 | 0 | 0 | 0 | 0 | 0 | 0 | 0 | 0 | 0 | 0 | 0 | 0 | 0 | 0 | 0 | 0 | 0 | 0 | 0 | 0 | 0 | 0 | 0 | 0 | 0 | 0 | 0 | 0 | 0

## BHNVFEAL-aircraft-psgr
| 2016 | 2017 | 2018 | 2019 | 2020 | 2021 | 2022 | 2023 | 2024 | 2025 | 2026 | 2027 | 2028 | 2029 | 2030 | 2031 | 2032 | 2033 | 2034 | 2035 | 2036 | 2037 | 2038 | 2039 | 2040 | 2041 | 2042 | 2043 | 2044 | 2045 | 2046 | 2047 | 2048 | 2049 | 2050
battery electric vehicle | 0 | 0 | 0 | 0 | 0 | 0 | 0 | 0 | 0 | 0 | 0 | 0 | 0 | 0 | 0 | 0 | 0 | 0 | 0 | 0 | 0 | 0 | 0 | 0 | 0 | 0 | 0 | 0 | 0 | 0 | 0 | 0 | 0 | 0 | 0
natural gas vehicle | 0 | 0 | 0 | 0 | 0 | 0 | 0 | 0 | 0 | 0 | 0 | 0 | 0 | 0 | 0 | 0 | 0 | 0 | 0 | 0 | 0 | 0 | 0 | 0 | 0 | 0 | 0 | 0 | 0 | 0 | 0 | 0 | 0 | 0 | 0
gasoline vehicle | 0 | 0 | 0 | 0 | 0 | 0 | 0 | 0 | 0 | 0 | 0 | 0 | 0 | 0 | 0 | 0 | 0 | 0 | 0 | 0 | 0 | 0 | 0 | 0 | 0 | 0 | 0 | 0 | 0 | 0 | 0 | 0 | 0 | 0 | 0
diesel vehicle | 0 | 0 | 0 | 0 | 0 | 0 | 0 | 0 | 0 | 0 | 0 | 0 | 0 | 0 | 0 | 0 | 0 | 0 | 0 | 0 | 0 | 0 | 0 | 0 | 0 | 0 | 0 | 0 | 0 | 0 | 0 | 0 | 0 | 0 | 0
plugin hybrid vehicle | 0 | 0 | 0 | 0 | 0 | 0 | 0 | 0 | 0 | 0 | 0 | 0 | 0 | 0 | 0 | 0 | 0 | 0 | 0 | 0 | 0 | 0 | 0 | 0 | 0 | 0 | 0 | 0 | 0 | 0 | 0 | 0 | 0 | 0 | 0
nonroad vehicle | 0.00043994 | 0.00044221 | 0.00044449 | 0.00044676 | 0.00044903 | 0.00045131 | 0.00045358 | 0.00045585 | 0.00045812 | 0.0004604 | 0.00046267 | 0.00046494 | 0.00046722 | 0.00046949 | 0.00047176 | 0.00047403 | 0.00047631 | 0.00047858 | 0.00048085 | 0.00048313 | 0.00048938 | 0.00049095 | 0.00049015 | 0.00049003 | 0.00048834 | 0.0004909 | 0.00049363 | 0.00049673 | 0.00049947 | 0.0004986 | 0.0005051 | 0.00051111 | 0.00051673 | 0.00052282 | 0.00052229

## BHNVFEAL-aircraft-frgt
| 2016 | 2017 | 2018 | 2019 | 2020 | 2021 | 2022 | 2023 | 2024 | 2025 | 2026 | 2027 | 2028 | 2029 | 2030 | 2031 | 2032 | 2033 | 2034 | 2035 | 2036 | 2037 | 2038 | 2039 | 2040 | 2041 | 2042 | 2043 | 2044 | 2045 | 2046 | 2047 | 2048 | 2049 | 2050
battery electric vehicle | 0 | 0 | 0 | 0 | 0 | 0 | 0 | 0 | 0 | 0 | 0 | 0 | 0 | 0 | 0 | 0 | 0 | 0 | 0 | 0 | 0 | 0 | 0 | 0 | 0 | 0 | 0 | 0 | 0 | 0 | 0 | 0 | 0 | 0 | 0
natural gas vehicle | 0 | 0 | 0 | 0 | 0 | 0 | 0 | 0 | 0 | 0 | 0 | 0 | 0 | 0 | 0 | 0 | 0 | 0 | 0 | 0 | 0 | 0 | 0 | 0 | 0 | 0 | 0 | 0 | 0 | 0 | 0 | 0 | 0 | 0 | 0
gasoline vehicle | 0 | 0 | 0 | 0 | 0 | 0 | 0 | 0 | 0 | 0 | 0 | 0 | 0 | 0 | 0 | 0 | 0 | 0 | 0 | 0 | 0 | 0 | 0 | 0 | 0 | 0 | 0 | 0 | 0 | 0 | 0 | 0 | 0 | 0 | 0
diesel vehicle | 0 | 0 | 0 | 0 | 0 | 0 | 0 | 0 | 0 | 0 | 0 | 0 | 0 | 0 | 0 | 0 | 0 | 0 | 0 | 0 | 0 | 0 | 0 | 0 | 0 | 0 | 0 | 0 | 0 | 0 | 0 | 0 | 0 | 0 | 0
plugin hybrid vehicle | 0 | 0 | 0 | 0 | 0 | 0 | 0 | 0 | 0 | 0 | 0 | 0 | 0 | 0 | 0 | 0 | 0 | 0 | 0 | 0 | 0 | 0 | 0 | 0 | 0 | 0 | 0 | 0 | 0 | 0 | 0 | 0 | 0 | 0 | 0
nonroad vehicle | 7.9693e-05 | 8.1447e-05 | 8.3201e-05 | 8.4955e-05 | 8.671e-05 | 8.8464e-05 | 9.0218e-05 | 9.1972e-05 | 9.3726e-05 | 9.548e-05 | 9.7234e-05 | 9.8988e-05 | 0.00010074 | 0.0001025 | 0.00010425 | 0.000106 | 0.00010776 | 0.00010951 | 0.00011127 | 0.00011302 | 0.00011309 | 0.00011814 | 0.0001179 | 0.00011757 | 0.00012025 | 0.00012486 | 0.00012872 | 0.00013184 | 0.0001361 | 0.00013772 | 0.0001402 | 0.00014432 | 0.00014979 | 0.00015375 | 0.00015448

## BHNVFEAL-rail-psgr
| 2016 | 2017 | 2018 | 2019 | 2020 | 2021 | 2022 | 2023 | 2024 | 2025 | 2026 | 2027 | 2028 | 2029 | 2030 | 2031 | 2032 | 2033 | 2034 | 2035 | 2036 | 2037 | 2038 | 2039 | 2040 | 2041 | 2042 | 2043 | 2044 | 2045 | 2046 | 2047 | 2048 | 2049 | 2050
battery electric vehicle | 0 | 0 | 0 | 0 | 0 | 0 | 0 | 0 | 0 | 0 | 0 | 0 | 0 | 0 | 0 | 0 | 0 | 0 | 0 | 0 | 0 | 0 | 0 | 0 | 0 | 0 | 0 | 0 | 0 | 0 | 0 | 0 | 0 | 0 | 0
natural gas vehicle | 0 | 0 | 0 | 0 | 0 | 0 | 0 | 0 | 0 | 0 | 0 | 0 | 0 | 0 | 0 | 0 | 0 | 0 | 0 | 0 | 0 | 0 | 0 | 0 | 0 | 0 | 0 | 0 | 0 | 0 | 0 | 0 | 0 | 0 | 0
gasoline vehicle | 0 | 0 | 0 | 0 | 0 | 0 | 0 | 0 | 0 | 0 | 0 | 0 | 0 | 0 | 0 | 0 | 0 | 0 | 0 | 0 | 0 | 0 | 0 | 0 | 0 | 0 | 0 | 0 | 0 | 0 | 0 | 0 | 0 | 0 | 0
diesel vehicle | 0 | 0 | 0 | 0 | 0 | 0 | 0 | 0 | 0 | 0 | 0 | 0 | 0 | 0 | 0 | 0 | 0 | 0 | 0 | 0 | 0 | 0 | 0 | 0 | 0 | 0 | 0 | 0 | 0 | 0 | 0 | 0 | 0 | 0 | 0
plugin hybrid vehicle | 0 | 0 | 0 | 0 | 0 | 0 | 0 | 0 | 0 | 0 | 0 | 0 | 0 | 0 | 0 | 0 | 0 | 0 | 0 | 0 | 0 | 0 | 0 | 0 | 0 | 0 | 0 | 0 | 0 | 0 | 0 | 0 | 0 | 0 | 0
nonroad vehicle | 0.00088167 | 0.00088167 | 0.00088167 | 0.00088167 | 0.00088167 | 0.00088167 | 0.00088167 | 0.00088167 | 0.00088167 | 0.00088167 | 0.00088167 | 0.00088167 | 0.00088167 | 0.00088167 | 0.00088167 | 0.00088167 | 0.00088167 | 0.00088167 | 0.00088167 | 0.00088167 | 0.00088167 | 0.00088167 | 0.00088167 | 0.00088167 | 0.00088167 | 0.00088167 | 0.00088167 | 0.00088167 | 0.00088167 | 0.00088167 | 0.00088167 | 0.00088167 | 0.00088167 | 0.00088167 | 0.00088167

## BHNVFEAL-rail-frgt
| 2016 | 2017 | 2018 | 2019 | 2020 | 2021 | 2022 | 2023 | 2024 | 2025 | 2026 | 2027 | 2028 | 2029 | 2030 | 2031 | 2032 | 2033 | 2034 | 2035 | 2036 | 2037 | 2038 | 2039 | 2040 | 2041 | 2042 | 2043 | 2044 | 2045 | 2046 | 2047 | 2048 | 2049 | 2050
battery electric vehicle | 0 | 0 | 0 | 0 | 0 | 0 | 0 | 0 | 0 | 0 | 0 | 0 | 0 | 0 | 0 | 0 | 0 | 0 | 0 | 0 | 0 | 0 | 0 | 0 | 0 | 0 | 0 | 0 | 0 | 0 | 0 | 0 | 0 | 0 | 0
natural gas vehicle | 0 | 0 | 0 | 0 | 0 | 0 | 0 | 0 | 0 | 0 | 0 | 0 | 0 | 0 | 0 | 0 | 0 | 0 | 0 | 0 | 0 | 0 | 0 | 0 | 0 | 0 | 0 | 0 | 0 | 0 | 0 | 0 | 0 | 0 | 0
gasoline vehicle | 0 | 0 | 0 | 0 | 0 | 0 | 0 | 0 | 0 | 0 | 0 | 0 | 0 | 0 | 0 | 0 | 0 | 0 | 0 | 0 | 0 | 0 | 0 | 0 | 0 | 0 | 0 | 0 | 0 | 0 | 0 | 0 | 0 | 0 | 0
diesel vehicle | 0 | 0 | 0 | 0 | 0 | 0 | 0 | 0 | 0 | 0 | 0 | 0 | 0 | 0 | 0 | 0 | 0 | 0 | 0 | 0 | 0 | 0 | 0 | 0 | 0 | 0 | 0 | 0 | 0 | 0 | 0 | 0 | 0 | 0 | 0
plugin hybrid vehicle | 0 | 0 | 0 | 0 | 0 | 0 | 0 | 0 | 0 | 0 | 0 | 0 | 0 | 0 | 0 | 0 | 0 | 0 | 0 | 0 | 0 | 0 | 0 | 0 | 0 | 0 | 0 | 0 | 0 | 0 | 0 | 0 | 0 | 0 | 0
nonroad vehicle | 0.0059179 | 0.0059179 | 0.0059179 | 0.0059179 | 0.0059179 | 0.0059179 | 0.0059179 | 0.0059179 | 0.0059179 | 0.0059179 | 0.0059179 | 0.0059179 | 0.0059179 | 0.0059179 | 0.0059179 | 0.0059179 | 0.0059179 | 0.0059179 | 0.0059179 | 0.0059179 | 0.0059179 | 0.0059179 | 0.0059179 | 0.0059179 | 0.0059179 | 0.0059179 | 0.0059179 | 0.0059179 | 0.0059179 | 0.0059179 | 0.0059179 | 0.0059179 | 0.0059179 | 0.0059179 | 0.0059179

## BHNVFEAL-ships-psgr
| 2016 | 2017 | 2018 | 2019 | 2020 | 2021 | 2022 | 2023 | 2024 | 2025 | 2026 | 2027 | 2028 | 2029 | 2030 | 2031 | 2032 | 2033 | 2034 | 2035 | 2036 | 2037 | 2038 | 2039 | 2040 | 2041 | 2042 | 2043 | 2044 | 2045 | 2046 | 2047 | 2048 | 2049 | 2050
battery electric vehicle | 0 | 0 | 0 | 0 | 0 | 0 | 0 | 0 | 0 | 0 | 0 | 0 | 0 | 0 | 0 | 0 | 0 | 0 | 0 | 0 | 0 | 0 | 0 | 0 | 0 | 0 | 0 | 0 | 0 | 0 | 0 | 0 | 0 | 0 | 0
natural gas vehicle | 0 | 0 | 0 | 0 | 0 | 0 | 0 | 0 | 0 | 0 | 0 | 0 | 0 | 0 | 0 | 0 | 0 | 0 | 0 | 0 | 0 | 0 | 0 | 0 | 0 | 0 | 0 | 0 | 0 | 0 | 0 | 0 | 0 | 0 | 0
gasoline vehicle | 0 | 0 | 0 | 0 | 0 | 0 | 0 | 0 | 0 | 0 | 0 | 0 | 0 | 0 | 0 | 0 | 0 | 0 | 0 | 0 | 0 | 0 | 0 | 0 | 0 | 0 | 0 | 0 | 0 | 0 | 0 | 0 | 0 | 0 | 0
diesel vehicle | 0 | 0 | 0 | 0 | 0 | 0 | 0 | 0 | 0 | 0 | 0 | 0 | 0 | 0 | 0 | 0 | 0 | 0 | 0 | 0 | 0 | 0 | 0 | 0 | 0 | 0 | 0 | 0 | 0 | 0 | 0 | 0 | 0 | 0 | 0
plugin hybrid vehicle | 0 | 0 | 0 | 0 | 0 | 0 | 0 | 0 | 0 | 0 | 0 | 0 | 0 | 0 | 0 | 0 | 0 | 0 | 0 | 0 | 0 | 0 | 0 | 0 | 0 | 0 | 0 | 0 | 0 | 0 | 0 | 0 | 0 | 0 | 0
nonroad vehicle | 0.00019362 | 0.00019362 | 0.00019362 | 0.00019362 | 0.00019362 | 0.00019362 | 0.00019362 | 0.00019362 | 0.00019362 | 0.00019362 | 0.00019362 | 0.00019362 | 0.00019362 | 0.00019362 | 0.00019362 | 0.00019362 | 0.00019362 | 0.00019362 | 0.00019362 | 0.00019362 | 0.00019362 | 0.00019362 | 0.00019362 | 0.00019362 | 0.00019362 | 0.00019362 | 0.00019362 | 0.00019362 | 0.00019362 | 0.00019362 | 0.00019362 | 0.00019362 | 0.00019362 | 0.00019362 | 0.00019362

## BHNVFEAL-ships-frgt
| 2016 | 2017 | 2018 | 2019 | 2020 | 2021 | 2022 | 2023 | 2024 | 2025 | 2026 | 2027 | 2028 | 2029 | 2030 | 2031 | 2032 | 2033 | 2034 | 2035 | 2036 | 2037 | 2038 | 2039 | 2040 | 2041 | 2042 | 2043 | 2044 | 2045 | 2046 | 2047 | 2048 | 2049 | 2050
battery electric vehicle | 0 | 0 | 0 | 0 | 0 | 0 | 0 | 0 | 0 | 0 | 0 | 0 | 0 | 0 | 0 | 0 | 0 | 0 | 0 | 0 | 0 | 0 | 0 | 0 | 0 | 0 | 0 | 0 | 0 | 0 | 0 | 0 | 0 | 0 | 0
natural gas vehicle | 0 | 0 | 0 | 0 | 0 | 0 | 0 | 0 | 0 | 0 | 0 | 0 | 0 | 0 | 0 | 0 | 0 | 0 | 0 | 0 | 0 | 0 | 0 | 0 | 0 | 0 | 0 | 0 | 0 | 0 | 0 | 0 | 0 | 0 | 0
gasoline vehicle | 0 | 0 | 0 | 0 | 0 | 0 | 0 | 0 | 0 | 0 | 0 | 0 | 0 | 0 | 0 | 0 | 0 | 0 | 0 | 0 | 0 | 0 | 0 | 0 | 0 | 0 | 0 | 0 | 0 | 0 | 0 | 0 | 0 | 0 | 0
diesel vehicle | 0 | 0 | 0 | 0 | 0 | 0 | 0 | 0 | 0 | 0 | 0 | 0 | 0 | 0 | 0 | 0 | 0 | 0 | 0 | 0 | 0 | 0 | 0 | 0 | 0 | 0 | 0 | 0 | 0 | 0 | 0 | 0 | 0 | 0 | 0
plugin hybrid vehicle | 0 | 0 | 0 | 0 | 0 | 0 | 0 | 0 | 0 | 0 | 0 | 0 | 0 | 0 | 0 | 0 | 0 | 0 | 0 | 0 | 0 | 0 | 0 | 0 | 0 | 0 | 0 | 0 | 0 | 0 | 0 | 0 | 0 | 0 | 0
nonroad vehicle | 0.0033385 | 0.0033998 | 0.0034611 | 0.0035224 | 0.0035837 | 0.003645 | 0.0037063 | 0.0037676 | 0.0038289 | 0.0038902 | 0.0039515 | 0.0040128 | 0.0040741 | 0.0041354 | 0.0041967 | 0.004258 | 0.0043193 | 0.0043806 | 0.0044419 | 0.0045032 | 0.0045645 | 0.0046258 | 0.0046871 | 0.0047484 | 0.0048097 | 0.004871 | 0.0049323 | 0.0049936 | 0.0050548 | 0.0051161 | 0.0051774 | 0.0052387 | 0.0053 | 0.0053225 | 0.0054077

## BHNVFEAL-motorbikes-psgr
| 2016 | 2017 | 2018 | 2019 | 2020 | 2021 | 2022 | 2023 | 2024 | 2025 | 2026 | 2027 | 2028 | 2029 | 2030 | 2031 | 2032 | 2033 | 2034 | 2035 | 2036 | 2037 | 2038 | 2039 | 2040 | 2041 | 2042 | 2043 | 2044 | 2045 | 2046 | 2047 | 2048 | 2049 | 2050
battery electric vehicle | 0.0039006 | 0.0039006 | 0.0039006 | 0.0039006 | 0.0039006 | 0.0039006 | 0.0039006 | 0.0039006 | 0.0039006 | 0.0039006 | 0.0039006 | 0.0039006 | 0.0039006 | 0.0039006 | 0.0039006 | 0.0039006 | 0.0039006 | 0.0039006 | 0.0039006 | 0.0039006 | 0.0039006 | 0.0039006 | 0.0039006 | 0.0039006 | 0.0039006 | 0.0039006 | 0.0039006 | 0.0039006 | 0.0039006 | 0.0039006 | 0.0039006 | 0.0039006 | 0.0039006 | 0.0039006 | 0.0039006
natural gas vehicle | 0.001225 | 0.001225 | 0.001225 | 0.001225 | 0.001225 | 0.001225 | 0.001225 | 0.001225 | 0.001225 | 0.001225 | 0.001225 | 0.001225 | 0.001225 | 0.001225 | 0.001225 | 0.001225 | 0.001225 | 0.001225 | 0.001225 | 0.001225 | 0.001225 | 0.001225 | 0.001225 | 0.001225 | 0.001225 | 0.001225 | 0.001225 | 0.001225 | 0.001225 | 0.001225 | 0.001225 | 0.001225 | 0.001225 | 0.001225 | 0.001225
gasoline vehicle | 0.001225 | 0.001225 | 0.001225 | 0.001225 | 0.001225 | 0.001225 | 0.001225 | 0.001225 | 0.001225 | 0.001225 | 0.001225 | 0.001225 | 0.001225 | 0.001225 | 0.001225 | 0.001225 | 0.001225 | 0.001225 | 0.001225 | 0.001225 | 0.001225 | 0.001225 | 0.001225 | 0.001225 | 0.001225 | 0.001225 | 0.001225 | 0.001225 | 0.001225 | 0.001225 | 0.001225 | 0.001225 | 0.001225 | 0.001225 | 0.001225
diesel vehicle | 0.001225 | 0.001225 | 0.001225 | 0.001225 | 0.001225 | 0.001225 | 0.001225 | 0.001225 | 0.001225 | 0.001225 | 0.001225 | 0.001225 | 0.001225 | 0.001225 | 0.001225 | 0.001225 | 0.001225 | 0.001225 | 0.001225 | 0.001225 | 0.001225 | 0.001225 | 0.001225 | 0.001225 | 0.001225 | 0.001225 | 0.001225 | 0.001225 | 0.001225 | 0.001225 | 0.001225 | 0.001225 | 0.001225 | 0.001225 | 0.001225
plugin hybrid vehicle | 0.0026966 | 0.0026966 | 0.0026966 | 0.0026966 | 0.0026966 | 0.0026966 | 0.0026966 | 0.0026966 | 0.0026966 | 0.0026966 | 0.0026966 | 0.0026966 | 0.0026966 | 0.0026966 | 0.0026966 | 0.0026966 | 0.0026966 | 0.0026966 | 0.0026966 | 0.0026966 | 0.0026966 | 0.0026966 | 0.0026966 | 0.0026966 | 0.0026966 | 0.0026966 | 0.0026966 | 0.0026966 | 0.0026966 | 0.0026966 | 0.0026966 | 0.0026966 | 0.0026966 | 0.0026966 | 0.0026966
nonroad vehicle | 0 | 0 | 0 | 0 | 0 | 0 | 0 | 0 | 0 | 0 | 0 | 0 | 0 | 0 | 0 | 0 | 0 | 0 | 0 | 0 | 0 | 0 | 0 | 0 | 0 | 0 | 0 | 0 | 0 | 0 | 0 | 0 | 0 | 0 | 0

## BHNVFEAL-motorbikes-frgt
| 2016 | 2017 | 2018 | 2019 | 2020 | 2021 | 2022 | 2023 | 2024 | 2025 | 2026 | 2027 | 2028 | 2029 | 2030 | 2031 | 2032 | 2033 | 2034 | 2035 | 2036 | 2037 | 2038 | 2039 | 2040 | 2041 | 2042 | 2043 | 2044 | 2045 | 2046 | 2047 | 2048 | 2049 | 2050
battery electric vehicle | 0.00091373 | 0.00091373 | 0.00091373 | 0.00091373 | 0.00091373 | 0.00091373 | 0.00091373 | 0.00091373 | 0.00091373 | 0.00091373 | 0.00091373 | 0.00091373 | 0.00091373 | 0.00091373 | 0.00091373 | 0.00091373 | 0.00091373 | 0.00091373 | 0.00091373 | 0.00091373 | 0.00091373 | 0.00091373 | 0.00091373 | 0.00091373 | 0.00091373 | 0.00091373 | 0.00091373 | 0.00091373 | 0.00091373 | 0.00091373 | 0.00091373 | 0.00091373 | 0.00091373 | 0.00091373 | 0.00091373
natural gas vehicle | 0.00028696 | 0.00028696 | 0.00028696 | 0.00028696 | 0.00028696 | 0.00028696 | 0.00028696 | 0.00028696 | 0.00028696 | 0.00028696 | 0.00028696 | 0.00028696 | 0.00028696 | 0.00028696 | 0.00028696 | 0.00028696 | 0.00028696 | 0.00028696 | 0.00028696 | 0.00028696 | 0.00028696 | 0.00028696 | 0.00028696 | 0.00028696 | 0.00028696 | 0.00028696 | 0.00028696 | 0.00028696 | 0.00028696 | 0.00028696 | 0.00028696 | 0.00028696 | 0.00028696 | 0.00028696 | 0.00028696
gasoline vehicle | 0.00028696 | 0.00028696 | 0.00028696 | 0.00028696 | 0.00028696 | 0.00028696 | 0.00028696 | 0.00028696 | 0.00028696 | 0.00028696 | 0.00028696 | 0.00028696 | 0.00028696 | 0.00028696 | 0.00028696 | 0.00028696 | 0.00028696 | 0.00028696 | 0.00028696 | 0.00028696 | 0.00028696 | 0.00028696 | 0.00028696 | 0.00028696 | 0.00028696 | 0.00028696 | 0.00028696 | 0.00028696 | 0.00028696 | 0.00028696 | 0.00028696 | 0.00028696 | 0.00028696 | 0.00028696 | 0.00028696
diesel vehicle | 0.00028696 | 0.00028696 | 0.00028696 | 0.00028696 | 0.00028696 | 0.00028696 | 0.00028696 | 0.00028696 | 0.00028696 | 0.00028696 | 0.00028696 | 0.00028696 | 0.00028696 | 0.00028696 | 0.00028696 | 0.00028696 | 0.00028696 | 0.00028696 | 0.00028696 | 0.00028696 | 0.00028696 | 0.00028696 | 0.00028696 | 0.00028696 | 0.00028696 | 0.00028696 | 0.00028696 | 0.00028696 | 0.00028696 | 0.00028696 | 0.00028696 | 0.00028696 | 0.00028696 | 0.00028696 | 0.00028696
plugin hybrid vehicle | 0.00063168 | 0.00063168 | 0.00063168 | 0.00063168 | 0.00063168 | 0.00063168 | 0.00063168 | 0.00063168 | 0.00063168 | 0.00063168 | 0.00063168 | 0.00063168 | 0.00063168 | 0.00063168 | 0.00063168 | 0.00063168 | 0.00063168 | 0.00063168 | 0.00063168 | 0.00063168 | 0.00063168 | 0.00063168 | 0.00063168 | 0.00063168 | 0.00063168 | 0.00063168 | 0.00063168 | 0.00063168 | 0.00063168 | 0.00063168 | 0.00063168 | 0.00063168 | 0.00063168 | 0.00063168 | 0.00063168
nonroad vehicle | 0 | 0 | 0 | 0 | 0 | 0 | 0 | 0 | 0 | 0 | 0 | 0 | 0 | 0 | 0 | 0 | 0 | 0 | 0 | 0 | 0 | 0 | 0 | 0 | 0 | 0 | 0 | 0 | 0 | 0 | 0 | 0 | 0 | 0 | 0