## About
CFEpLC Carbon Free Energy per LCFS Credit
Sources: | credit calculation methodology and reference fuel carbon intensities
California Air Resources Board
2015
Low Carbon Fuel Standard: Final Regulation Order
https://www.arb.ca.gov/regact/2015/lcfs2015/lcfsfinalregorder.pdf
For page numbers, see "Data" tab
Notes
We use the State of California definition of an LCFS credit (converted
from GHG mass units into carbon-free energy units) as there does not
exist a concept of LCFS credits at the U.S. national level.
Note that the values here vary by fuel type. This is because the reference
fuel to which they are compared varies. This is NOT the quantity of the
named fuel that must be produced/sold to generate one credit.

## Data
A California LCFS credit is denominated in metric tons (MT) of CO2 equivalent.
It is calculated via the formulas given on pages 43-45 of the document cited
on the "About" tab.
For our purposes, here is the necessary equation in simplified form:
Credits = | (Carbon intensity requirement of reference fuel - Carbon intensity of replacement fuel)
* energy content of reference fuel displaced by replacement fuel
* unit conversion factor
Since we are looking for the quantity of carbon-free energy per credit, the
replacement fuel carbon intensity is zero for our calculation. Hence, the
energy content can be determined based on the carbon intensity of the
reference fuel.
The reference fuel requirement declines over time through 2020, representing
the California LCFS becoming stronger. (Thus, one must produce more carbon-free
energy to generate an LCFS credit in 2020 than was necessary in 2016.)
The following table provides the carbon intensity requirements for the reference
fuels (from tables on pages 32-33):
Reference Fuel | Unit | 2016 | 2017 | 2018 | 2019 | 2020 and later
Gasoline | g CO2e/MJ | 96.5 | 95.02 | 93.55 | 91.08 | 88.62
Diesel | g CO2e/MJ | 99.97 | 98.44 | 96.91 | 94.36 | 91.81
Credit prices are given per metric ton (MT) of CO2e. For example, see the price
cap on page 37 or the last line of paragraph (b) on page 42.
Accordingly, we convert 1 MT CO2e into equivalent energy (for each reference fuel),
converting to BTU (the unit used in the simulator).
Conversion Factors
1000000 | g/MT CO2e
947.8171 | BTU/MJ
Reference Fuel | Unit | 2016 | 2017 | 2018 | 2019 | 2020 and later
Gasoline | BTU | 9821939.0674 | 9974922.3321 | 10131663.4955 | 10406424.2424 | 10695295.87
Diesel | BTU | 9481015.5047 | 9628373.8318 | 9780385.0996 | 10044691.8186 | 10323680.6448
The values vary slightly based on the reference fuel. When calculating the cost of fuel
to generate one credit in our model, we assume that electricity and biofuel gasoline
use "gasoline" as their reference fuel, while natural gas and biofueld diesel use
"diesel" as their reference fuel.

## CFEpLC
| 2016 | 2017 | 2018 | 2019 | 2020 | 2021 | 2022 | 2023 | 2024 | 2025 | 2026 | 2027 | 2028 | 2029 | 2030 | 2031 | 2032 | 2033 | 2034 | 2035 | 2036 | 2037 | 2038 | 2039 | 2040 | 2041 | 2042 | 2043 | 2044 | 2045 | 2046 | 2047 | 2048 | 2049 | 2050
electricity | 9821939.0674 | 9974922.3321 | 10131663.4955 | 10406424.2424 | 10695295.87 | 10695295.87 | 10695295.87 | 10695295.87 | 10695295.87 | 10695295.87 | 10695295.87 | 10695295.87 | 10695295.87 | 10695295.87 | 10695295.87 | 10695295.87 | 10695295.87 | 10695295.87 | 10695295.87 | 10695295.87 | 10695295.87 | 10695295.87 | 10695295.87 | 10695295.87 | 10695295.87 | 10695295.87 | 10695295.87 | 10695295.87 | 10695295.87 | 10695295.87 | 10695295.87 | 10695295.87 | 10695295.87 | 10695295.87 | 10695295.87
natural gas | 9481015.5047 | 9628373.8318 | 9780385.0996 | 10044691.8186 | 10323680.6448 | 10323680.6448 | 10323680.6448 | 10323680.6448 | 10323680.6448 | 10323680.6448 | 10323680.6448 | 10323680.6448 | 10323680.6448 | 10323680.6448 | 10323680.6448 | 10323680.6448 | 10323680.6448 | 10323680.6448 | 10323680.6448 | 10323680.6448 | 10323680.6448 | 10323680.6448 | 10323680.6448 | 10323680.6448 | 10323680.6448 | 10323680.6448 | 10323680.6448 | 10323680.6448 | 10323680.6448 | 10323680.6448 | 10323680.6448 | 10323680.6448 | 10323680.6448 | 10323680.6448 | 10323680.6448
petroleum gasoline | 0 | 0 | 0 | 0 | 0 | 0 | 0 | 0 | 0 | 0 | 0 | 0 | 0 | 0 | 0 | 0 | 0 | 0 | 0 | 0 | 0 | 0 | 0 | 0 | 0 | 0 | 0 | 0 | 0 | 0 | 0 | 0 | 0 | 0 | 0
petroleum diesel | 0 | 0 | 0 | 0 | 0 | 0 | 0 | 0 | 0 | 0 | 0 | 0 | 0 | 0 | 0 | 0 | 0 | 0 | 0 | 0 | 0 | 0 | 0 | 0 | 0 | 0 | 0 | 0 | 0 | 0 | 0 | 0 | 0 | 0 | 0
biofuel gasoline | 9821939.0674 | 9974922.3321 | 10131663.4955 | 10406424.2424 | 10695295.87 | 10695295.87 | 10695295.87 | 10695295.87 | 10695295.87 | 10695295.87 | 10695295.87 | 10695295.87 | 10695295.87 | 10695295.87 | 10695295.87 | 10695295.87 | 10695295.87 | 10695295.87 | 10695295.87 | 10695295.87 | 10695295.87 | 10695295.87 | 10695295.87 | 10695295.87 | 10695295.87 | 10695295.87 | 10695295.87 | 10695295.87 | 10695295.87 | 10695295.87 | 10695295.87 | 10695295.87 | 10695295.87 | 10695295.87 | 10695295.87
biofuel diesel | 9481015.5047 | 9628373.8318 | 9780385.0996 | 10044691.8186 | 10323680.6448 | 10323680.6448 | 10323680.6448 | 10323680.6448 | 10323680.6448 | 10323680.6448 | 10323680.6448 | 10323680.6448 | 10323680.6448 | 10323680.6448 | 10323680.6448 | 10323680.6448 | 10323680.6448 | 10323680.6448 | 10323680.6448 | 10323680.6448 | 10323680.6448 | 10323680.6448 | 10323680.6448 | 10323680.6448 | 10323680.6448 | 10323680.6448 | 10323680.6448 | 10323680.6448 | 10323680.6448 | 10323680.6448 | 10323680.6448 | 10323680.6448 | 10323680.6448 | 10323680.6448 | 10323680.6448
jet fuel | 0 | 0 | 0 | 0 | 0 | 0 | 0 | 0 | 0 | 0 | 0 | 0 | 0 | 0 | 0 | 0 | 0 | 0 | 0 | 0 | 0 | 0 | 0 | 0 | 0 | 0 | 0 | 0 | 0 | 0 | 0 | 0 | 0 | 0 | 0