## About
SYFAFE Start Year Fleet Avg Fuel Economy
Sources: | Fuel Economy of All Vehicle Types
See trans/BHNVFEAL variable
Vehicle lifetimes
See trans/AVL variable
Notes
This variable gives fuel economy in units of cargo distance per BTU.
Our approach is to take the average fuel economy of new vehicles that were sold
prior to the model lifetime, across a number of years equal to the lifetime of that
type of vehicle. Conveniently, these data are available in trans/BHNVFEAL.
We adjust for the greater efficiency of electricity use in vehicles, accounting
for the share of electricity used by plug-in hybrids, in the same way we do in
trans/BHNVFEAL.
Calibration Adjustments
This variable may need calibration after all other data are in place. See the notes on the
"Calibration Adjustments" tab for what conditions might highlight the need for
calibration and how to perform it.

## Calculations Etc
Perc Reduction in Fuel Use for Electricity |  | Source:
LDVs and motorbikes | 0.68595 | For sources and calculations, see the variable trans/PTFURfE.
HDVs | 0.68881
Perc of Electricity Use for Plug-In Hybrid Vehicles |  | Source:
electricity share | 0.55 | For source, see the variable trans/BPoEFUbVT.

## BHNVFEAL data
|  | 1982 | 1983 | 1984 | 1985 | 1986 | 1987 | 1988 | 1989 | 1990 | 1991 | 1992 | 1993 | 1994 | 1995 | 1996 | 1997 | 1998 | 1999 | 2000 | 2001 | 2002 | 2003 | 2004 | 2005 | 2006 | 2007 | 2008 | 2009 | 2010 | 2011 | 2012 | 2013 | 2014 | 2015
LDVs | psgr | 2002: 0.00018493; 2003: 0.00018493; 2004: 0.00018493; 2005: 0.00018493; 2006: 0.00018493; 2007: 0.00018493; 2008: 0.00018493; 2009: 0.00018493; 2010: 0.00018493; 2011: 0.00018493; 2012: 0.00018493; 2013: 0.00018493; 2014: 0.00018493; 2015: 0.00018493
LDVs | frgt | 2002: 0.00016895; 2003: 0.00016895; 2004: 0.00016895; 2005: 0.00016895; 2006: 0.00016895; 2007: 0.00016895; 2008: 0.00016895; 2009: 0.00016895; 2010: 0.00016895; 2011: 0.00016895; 2012: 0.00016895; 2013: 0.00016895; 2014: 0.00016895; 2015: 0.00016895
HDVs | psgr | 2006: 0.0044436; 2007: 0.0044436; 2008: 0.0044436; 2009: 0.0044436; 2010: 0.0044436; 2011: 0.0044436; 2012: 0.0044436; 2013: 0.0044436; 2014: 0.0044436; 2015: 0.0044436
HDVs | frgt | 2006: 0.00045132; 2007: 0.00045132; 2008: 0.00045132; 2009: 0.00045132; 2010: 0.00045132; 2011: 0.00045132; 2012: 0.00045132; 2013: 0.00045132; 2014: 0.00045132; 2015: 0.00045132
aircraft | psgr | 1996: 0.00043994; 1997: 0.00044221; 1998: 0.00044449; 1999: 0.00044676; 2000: 0.00044903; 2001: 0.00045131; 2002: 0.00045358; 2003: 0.00045585; 2004: 0.00045812; 2005: 0.0004604; 2006: 0.00046267; 2007: 0.00046494; 2008: 0.00046722; 2009: 0.00046949; 2010: 0.00047176; 2011: 0.00047403; 2012: 0.00047631; 2013: 0.00047858; 2014: 0.00048085; 2015: 0.00048313
aircraft | frgt | 1996: 7.9693e-05; 1997: 8.1447e-05; 1998: 8.3201e-05; 1999: 8.4955e-05; 2000: 8.671e-05; 2001: 8.8464e-05; 2002: 9.0218e-05; 2003: 9.1972e-05; 2004: 9.3726e-05; 2005: 9.548e-05; 2006: 9.7234e-05; 2007: 9.8988e-05; 2008: 0.00010074; 2009: 0.0001025; 2010: 0.00010425; 2011: 0.000106; 2012: 0.00010776; 2013: 0.00010951; 2014: 0.00011127; 2015: 0.00011302
rail | psgr | 0.00088167 | 0.00088167 | 0.00088167 | 0.00088167 | 0.00088167 | 0.00088167 | 0.00088167 | 0.00088167 | 0.00088167 | 0.00088167 | 0.00088167 | 0.00088167 | 0.00088167 | 0.00088167 | 0.00088167 | 0.00088167 | 0.00088167 | 0.00088167 | 0.00088167 | 0.00088167 | 0.00088167 | 0.00088167 | 0.00088167 | 0.00088167 | 0.00088167 | 0.00088167 | 0.00088167 | 0.00088167 | 0.00088167 | 0.00088167 | 0.00088167 | 0.00088167 | 0.00088167 | 0.00088167
rail | frgt | 0.0059179 | 0.0059179 | 0.0059179 | 0.0059179 | 0.0059179 | 0.0059179 | 0.0059179 | 0.0059179 | 0.0059179 | 0.0059179 | 0.0059179 | 0.0059179 | 0.0059179 | 0.0059179 | 0.0059179 | 0.0059179 | 0.0059179 | 0.0059179 | 0.0059179 | 0.0059179 | 0.0059179 | 0.0059179 | 0.0059179 | 0.0059179 | 0.0059179 | 0.0059179 | 0.0059179 | 0.0059179 | 0.0059179 | 0.0059179 | 0.0059179 | 0.0059179 | 0.0059179 | 0.0059179
ships | psgr |  | 0.00019362 | 0.00019362 | 0.00019362 | 0.00019362 | 0.00019362 | 0.00019362 | 0.00019362 | 0.00019362 | 0.00019362 | 0.00019362 | 0.00019362 | 0.00019362 | 0.00019362 | 0.00019362 | 0.00019362 | 0.00019362 | 0.00019362 | 0.00019362 | 0.00019362 | 0.00019362 | 0.00019362 | 0.00019362 | 0.00019362 | 0.00019362 | 0.00019362 | 0.00019362 | 0.00019362 | 0.00019362 | 0.00019362 | 0.00019362 | 0.00019362 | 0.00019362 | 0.00019362
ships | frgt |  | 0.0033385 | 0.0033998 | 0.0034611 | 0.0035224 | 0.0035837 | 0.003645 | 0.0037063 | 0.0037676 | 0.0038289 | 0.0038902 | 0.0039515 | 0.0040128 | 0.0040741 | 0.0041354 | 0.0041967 | 0.004258 | 0.0043193 | 0.0043806 | 0.0044419 | 0.0045032 | 0.0045645 | 0.0046258 | 0.0046871 | 0.0047484 | 0.0048097 | 0.004871 | 0.0049323 | 0.0049936 | 0.0050548 | 0.0051161 | 0.0051774 | 0.0052387 | 0.0053
motorbikes | psgr | 2006: 0.001225; 2007: 0.001225; 2008: 0.001225; 2009: 0.001225; 2010: 0.001225; 2011: 0.001225; 2012: 0.001225; 2013: 0.001225; 2014: 0.001225; 2015: 0.001225
motorbikes | frgt | 2006: 0.00028696; 2007: 0.00028696; 2008: 0.00028696; 2009: 0.00028696; 2010: 0.00028696; 2011: 0.00028696; 2012: 0.00028696; 2013: 0.00028696; 2014: 0.00028696; 2015: 0.00028696
The data above are taken from the "Extrapolations" tab of the variable trans/BHNVFEAL.
We only include historical values, which we average across vehicle lifetimes (the non-grayed
out cells) to obtain the start year fleet average.

## Calibration Adjustments
This sheet implements adjustments that are determined during the model calibration phase, which
may be necessary to avoid situations where the weighted contribution of a given type/technology
of vehicles to the fleet average fuel economy "runs out" (is depleted) before the corresponding type
of vehicle is fully retired. Although input data from an external source (like EIA) will typically be
in the right ballpark or even very close, it is unlikely that it is exactly in sync with the data for other
variables that play into this calculation in the EPS, such as vehicle loading levels and annual average
distance traveled. These calibration factors allow us to line up the input data for start year fuel
economy with the other input data in the model.
This is typically only a significant issue in scenarios where a given vehicle type/technology is
fully depleted during the model run. For example, if you implement an EV minimum required
sales percentage of 100% and use plcy-schd/FoPITY to scale it in by year 2030, then you encounter
a mismatch in the years when "Retiring Vehicles" and "Weighted Contribution of Retiring Vehicles
to Fleet Avg Fuel Economy" for gasoline passenger LDVs reach zero (in the 2040-2043 range). You
can adjust the calibration factors on this tab to eliminate the mismatch.
Passenger Vehicles
| battery electric vehicle | natural gas vehicle | gasoline vehicle | diesel vehicle | plugin hybrid vehicle | nonroad vehicle
LDVs | 1 | 1 | 1 | 1 | 1 | 0
HDVs | 1 | 1 | 1 | 1 | 1 | 0
aircraft | 0 | 0 | 0 | 0 | 0 | 1
rail | 0 | 0 | 0 | 0 | 0 | 1
ships | 0 | 0 | 0 | 0 | 0 | 1
motorbikes | 1 | 1 | 1 | 1 | 1 | 0
Freight Vehicles
| battery electric vehicle | natural gas vehicle | gasoline vehicle | diesel vehicle | plugin hybrid vehicle | nonroad vehicle
LDVs | 1 | 1 | 1 | 1 | 1 | 0
HDVs | 1 | 1 | 1 | 1 | 1 | 0
aircraft | 0 | 0 | 0 | 0 | 0 | 1
rail | 0 | 0 | 0 | 0 | 0 | 1
ships | 0 | 0 | 0 | 0 | 0 | 1
motorbikes | 1 | 1 | 1 | 1 | 1 | 0

## SYFAFE-psgr
| battery electric vehicle | natural gas vehicle | gasoline vehicle | diesel vehicle | plugin hybrid vehicle | nonroad vehicle
LDVs | 0.00058886 | 0.00018493 | 0.00018493 | 0.00018493 | 0.00040709 | 0
HDVs | 0.014279 | 0.0044436 | 0.0044436 | 0.0044436 | 0.0098532 | 0
aircraft | 0 | 0 | 0 | 0 | 0 | 0.00046153
rail | 0 | 0 | 0 | 0 | 0 | 0.00088167
ships | 0 | 0 | 0 | 0 | 0 | 0.00019362
motorbikes | 0.0039006 | 0.001225 | 0.001225 | 0.001225 | 0.0026966 | 0

## SYFAFE-frgt
| battery electric vehicle | natural gas vehicle | gasoline vehicle | diesel vehicle | plugin hybrid vehicle | nonroad vehicle
LDVs | 0.00053797 | 0.00016895 | 0.00016895 | 0.00016895 | 0.00037191 | 0
HDVs | 0.0014503 | 0.00045132 | 0.00045132 | 0.00045132 | 0.0010008 | 0
aircraft | 0 | 0 | 0 | 0 | 0 | 9.6357e-05
rail | 0 | 0 | 0 | 0 | 0 | 0.0059179
ships | 0 | 0 | 0 | 0 | 0 | 0.0043193
motorbikes | 0.00091373 | 0.00028696 | 0.00028696 | 0.00028696 | 0.00063168 | 0