## About
FoPITY Fraction of Policy Implemented This Year
Source: | U.S. GDP Impact of SARC-CoV-2 Pandemic
U.S. Energy Information Administration
January 2020 and July 2020
Short-Term Energy Outlook
https://www.eia.gov/outlooks/steo/
Table 9a
Other values intended to be user-specified, with no source needed.
Notes:
In the Vensim model, the user may set each policy lever to a particular setting.
That setting corresponds to a value of "1" (full implementation at the user's
setting) in this spreadsheet. You may control the timing and rate of policy
implementation by altering the values on the "Set Schedules Here" tab.
All implementation percentages should be between "0" and "1" (inclusive).
Years 2018 and 2050 must be specified. Other years are optional. The model
interpolates linearly between those years that are specified.
Boolean policies (those that can be only on or off, such as appliance labeling)
cannot be set to an intermeciate value (all values above zero will be treated
as "1"), but you can schedule them to turn on and off in various years.
For example, you could schedule the appliance labeling policy to only
operate in years 2021-2028 by setting the following schedule:
2019 | 2020 | 2021 | 2028 | 2029 | 2050
0 | 0 | 1 | 1 | 0 | 0
Creating Multiple Schedules
Often, it is desirable to have different policy implementation schedules
for different scenarios. In order to do this:
1. Make a copy of this Excel file, in the same folder as the original
2. Update the filename by incrementing the number and changing the
description. For example, if the file you copied was named
Frac of Pol Impl This Yr - 1 - Default.xlsx
then you might change the name to
Frac of Pol Impl This Yr - 2 - My Scenario.xlsx
3. Open the new Excel file and increment the number in the names of
the two blue tabs. In our example, they would read
FoPITY-2
FoPITY-2-WebApp
4. Alter the policy schedule as desired. Save the Excel file.
5. Export .csv versions of the blue tabs, naming the files with the
blue tab names, as normal.
6. If the new scenario will be used as a reference scenario in the web
app, update the info on the "ReferenceScenarios" tab of
WebAppData.xlsx to reflect the new scenario and schedule.
Schedules for Non-R&D and R&D Policies
By default, most non-R&D policies either are scheduled to be fully implemented
in the second year of the model run and to remain implemented through the
rest of the model run, or they are scheduled to be implemented linearly,
reaching full strength in 2030 and to remain at that level through the end
of the model run. (The non-BAU Mandated Capacity Construction
policy is set to 1 in the first year, in case the user wishes to use the Mandated
Capacity Construction Schedule to specify things that actually were built in the
first model year.)
R&D policies follow a portion of an S-curve, also reaching "1" in
the end year. All three of these default patterns are examples chosen to
be reasonable, to provide guidance to the model user when setting his/her
desired implementation schedules.
Sigmoidal Curve Values for R&D Policies
L | 1.015
k | -0.27
Xo | -14
Rounding
Sometimes rounding error in Excel can cause very small values (e.g. on the order of 10^-13) where there should
be zeroes. This can greatly throw off Vensim's calculations. Therefore, we round all entered values and the
results of all calculations in this spreadsheet to the following number of decimal places:
6 | number of decimal places used for rounding

## Set Schedules Here
| Pair 1 | Pair 2 | Pair 3 | Pair 4 | Pair 5 | Pair 6 | Pair 7 | Pair 8 | Pair 9 | Pair 10 | Pair 11 | Pair 12 | Pair 13 | Pair 14 | Pair 15 | Pair 16 | Pair 17 | Pair 18 | Pair 19 | Pair 20 | Pair 21 | Pair 22 | Pair 23 | Pair 24 | Pair 25 | Pair 26 | Pair 27 | Pair 28 | Pair 29 | Pair 30 | Pair 31 | Pair 32 | Pair 33
trans fuel economy standards | Pair 1: 2018; Pair 2: 2019; Pair 3: 2020; Pair 4: 2050
| 0 | 0 | 0 | 1
trans LDVs feebate | Pair 1: 2018; Pair 2: 2019; Pair 3: 2020; Pair 4: 2050
| 0 | 0 | 0 | 1
trans TDM | Pair 1: 2018; Pair 2: 2019; Pair 3: 2020; Pair 4: 2050
| 0 | 0 | 0 | 1
trans EV subsidy | Pair 1: 2018; Pair 2: 2019; Pair 3: 2020; Pair 4: 2050
| 0 | 0 | 0 | 1
trans EV minimum | Pair 1: 2018; Pair 2: 2019; Pair 3: 2020; Pair 4: 2050
| 0 | 0 | 0 | 1
trans hydrogen vehicle minimum | Pair 1: 2018; Pair 2: 2019; Pair 3: 2020; Pair 4: 2050
| 0 | 0 | 0 | 1
trans reduce EV range anxiety and charging time | Pair 1: 2018; Pair 2: 2019; Pair 3: 2020; Pair 4: 2050
| 0 | 0 | 0 | 1
trans EV charger deployment | Pair 1: 2018; Pair 2: 2019; Pair 3: 2020; Pair 4: 2050
| 0 | 0 | 0 | 1
trans LCFS | Pair 1: 2018; Pair 2: 2019; Pair 3: 2020; Pair 4: 2050
| 0 | 0 | 0 | 1
trans reduce regulated pollutants | Pair 1: 2018; Pair 2: 2019; Pair 3: 2020; Pair 4: 2050
| 0 | 0 | 0 | 1
elec renewable portfolio standards | Pair 1: 2018; Pair 2: 2019; Pair 3: 2020; Pair 4: 2050
| 0 | 0 | 0 | 1
elec ban new power plants | Pair 1: 2018; Pair 2: 2019; Pair 3: 2020; Pair 4: 2021; Pair 5: 2050
| 0 | 0 | 0 | 1 | 1
elec generation subsidy | Pair 1: 2018; Pair 2: 2019; Pair 3: 2020; Pair 4: 2021; Pair 5: 2050
| 0 | 0 | 0 | 1 | 1
elec early retirement | Pair 1: 2018; Pair 2: 2019; Pair 3: 2020; Pair 4: 2021; Pair 5: 2050
| 0 | 0 | 0 | 1 | 1
elec lifetime extension (NOT USED) | Pair 1: 2018; Pair 2: 2019; Pair 3: 2050
| 1 | 1 | 1
elec demand response | Pair 1: 2018; Pair 2: 2019; Pair 3: 2020; Pair 4: 2021; Pair 5: 2050
| 0 | 0 | 0 | 1 | 1
elec storage growth | Pair 1: 2018; Pair 2: 2019; Pair 3: 2020; Pair 4: 2021; Pair 5: 2050
| 0 | 0 | 0 | 1 | 1
elec transmission growth | Pair 1: 2018; Pair 2: 2019; Pair 3: 2020; Pair 4: 2050
| 0 | 0 | 0 | 1
elec avoid TND loss | Pair 1: 2018; Pair 2: 2019; Pair 3: 2020; Pair 4: 2050
| 0 | 0 | 0 | 1
elec reduce plant downtime | Pair 1: 2018; Pair 2: 2019; Pair 3: 2020; Pair 4: 2050
| 0 | 0 | 0 | 1
elec change imports | Pair 1: 2018; Pair 2: 2019; Pair 3: 2020; Pair 4: 2050
| 0 | 0 | 0 | 1
elec change exports | Pair 1: 2018; Pair 2: 2019; Pair 3: 2020; Pair 4: 2050
| 0 | 0 | 0 | 1
elec non BAU mandated capacity construction (NOT USED) | Pair 1: 2018; Pair 2: 2019; Pair 3: 2050
| 1 | 1 | 1
elec non BAU RPS qualifying resources | Pair 1: 2018; Pair 2: 2019; Pair 3: 2020; Pair 4: 2021; Pair 5: 2050
| 0 | 0 | 0 | 1 | 1
elec non BAU guaranteed dispatch | Pair 1: 2018; Pair 2: 2019; Pair 3: 2020; Pair 4: 2021; Pair 5: 2050
| 0 | 0 | 0 | 1 | 1
elec reduce soft costs | Pair 1: 2018; Pair 2: 2019; Pair 3: 2020; Pair 4: 2050
| 0 | 0 | 0 | 1
elec capacity construction subsidy | Pair 1: 2018; Pair 2: 2019; Pair 3: 2020; Pair 4: 2050
| 0 | 0 | 0 | 1
bldgs rebate | Pair 1: 2018; Pair 2: 2019; Pair 3: 2020; Pair 4: 2021; Pair 5: 2050
| 0 | 0 | 0 | 1 | 1
bldgs efficiency standards | Pair 1: 2018; Pair 2: 2019; Pair 3: 2020; Pair 4: 2050
| 0 | 0 | 0 | 1
bldgs device labeling | Pair 1: 2018; Pair 2: 2019; Pair 3: 2020; Pair 4: 2021; Pair 5: 2050
| 0 | 0 | 0 | 1 | 1
bldgs contractor training | Pair 1: 2018; Pair 2: 2019; Pair 3: 2020; Pair 4: 2021; Pair 5: 2050
| 0 | 0 | 0 | 1 | 1
bldgs new component fuel shifting | Pair 1: 2018; Pair 2: 2019; Pair 3: 2020; Pair 4: 2050
| 0 | 0 | 0 | 1
bldgs retrofitting | Pair 1: 2018; Pair 2: 2019; Pair 3: 2020; Pair 4: 2050
| 0 | 0 | 0 | 1
bldgs distributed solar subsidy | Pair 1: 2018; Pair 2: 2019; Pair 3: 2020; Pair 4: 2021; Pair 5: 2050
| 0 | 0 | 0 | 1 | 1
bldgs min fraction distributed solar | Pair 1: 2018; Pair 2: 2019; Pair 3: 2020; Pair 4: 2050
| 0 | 0 | 0 | 1
indst methane capture | Pair 1: 2018; Pair 2: 2019; Pair 3: 2020; Pair 4: 2050
| 0 | 0 | 0 | 1
indst methane destruction | Pair 1: 2018; Pair 2: 2019; Pair 3: 2020; Pair 4: 2050
| 0 | 0 | 0 | 1
indst f gas substitution | Pair 1: 2018; Pair 2: 2019; Pair 3: 2020; Pair 4: 2050
| 0 | 0 | 0 | 1
indst f gas destruction | Pair 1: 2018; Pair 2: 2019; Pair 3: 2020; Pair 4: 2050
| 0 | 0 | 0 | 1
indst f gas recovery | Pair 1: 2018; Pair 2: 2019; Pair 3: 2020; Pair 4: 2050
| 0 | 0 | 0 | 1
indst f gas inspct maint retrofit | Pair 1: 2018; Pair 2: 2019; Pair 3: 2020; Pair 4: 2050
| 0 | 0 | 0 | 1
indst cropland and rice measures | Pair 1: 2018; Pair 2: 2019; Pair 3: 2020; Pair 4: 2050
| 0 | 0 | 0 | 1
indst livestock measures | Pair 1: 2018; Pair 2: 2019; Pair 3: 2020; Pair 4: 2050
| 0 | 0 | 0 | 1
indst cement measures | Pair 1: 2018; Pair 2: 2019; Pair 3: 2020; Pair 4: 2050
| 0 | 0 | 0 | 1
indst early retirement | Pair 1: 2018; Pair 2: 2019; Pair 3: 2020; Pair 4: 2050
| 0 | 0 | 0 | 1
indst system integration | Pair 1: 2018; Pair 2: 2019; Pair 3: 2020; Pair 4: 2050
| 0 | 0 | 0 | 1
indst CHP | Pair 1: 2018; Pair 2: 2019; Pair 3: 2020; Pair 4: 2050
| 0 | 0 | 0 | 1
indst efficiency standards | Pair 1: 2018; Pair 2: 2019; Pair 3: 2020; Pair 4: 2050
| 0 | 0 | 0 | 1
indst fuel type shifting | Pair 1: 2018; Pair 2: 2019; Pair 3: 2020; Pair 4: 2050
| 0 | 0 | 0 | 1
indst reduce nonenergy product demand | Pair 1: 2018; Pair 2: 2019; Pair 3: 2020; Pair 4: 2050
| 0 | 0 | 0 | 1
indst shift to nonanimal products | Pair 1: 2018; Pair 2: 2019; Pair 3: 2020; Pair 4: 2050
| 0 | 0 | 0 | 1
indst reduce fossil fuel exports | Pair 1: 2018; Pair 2: 2019; Pair 3: 2020; Pair 4: 2050
| 0 | 0 | 0 | 1
cross fuel tax | Pair 1: 2018; Pair 2: 2019; Pair 3: 2020; Pair 4: 2050
| 0 | 0 | 0 | 1
cross carbon tax | Pair 1: 2018; Pair 2: 2019; Pair 3: 2020; Pair 4: 2050
| 0 | 0 | 0 | 1
cross reduce BAU subsidies | Pair 1: 2018; Pair 2: 2019; Pair 3: 2020; Pair 4: 2050
| 0 | 0 | 0 | 1
cross CCS | Pair 1: 2018; Pair 2: 2019; Pair 3: 2020; Pair 4: 2050
| 0 | 0 | 0 | 1
cross toggle whether policies affect energy prices | Pair 1: 2018; Pair 2: 2019; Pair 3: 2050
| 1 | 1 | 1
cross toggle whether carbon tax affects process emissions | Pair 1: 2018; Pair 2: 2019; Pair 3: 2050
| 1 | 1 | 1
cross toggle whether carbon tax affects non CO2 emissions | Pair 1: 2018; Pair 2: 2019; Pair 3: 2050
| 1 | 1 | 1
cross fuel price deregulation | Pair 1: 2018; Pair 2: 2019; Pair 3: 2020; Pair 4: 2050
| 0 | 0 | 0 | 1
heat convert heat to CHP | Pair 1: 2018; Pair 2: 2019; Pair 3: 2020; Pair 4: 2050
| 0 | 0 | 0 | 1
heat fuel type shifting | Pair 1: 2018; Pair 2: 2019; Pair 3: 2020; Pair 4: 2050
| 0 | 0 | 0 | 1
hydgn shift production pathways | Pair 1: 2018; Pair 2: 2019; Pair 3: 2020; Pair 4: 2050
| 0 | 0 | 0 | 1
land forest set asides | Pair 1: 2018; Pair 2: 2019; Pair 3: 2020; Pair 4: 2050
| 0 | 0 | 0 | 1
land afforestation and reforestation | Pair 1: 2018; Pair 2: 2019; Pair 3: 2020; Pair 4: 2050
| 0 | 0 | 0 | 1
land forest management | Pair 1: 2018; Pair 2: 2019; Pair 3: 2020; Pair 4: 2050
| 0 | 0 | 0 | 1
land avoid deforestation | Pair 1: 2018; Pair 2: 2019; Pair 3: 2020; Pair 4: 2050
| 0 | 0 | 0 | 1
land peatland restoration | Pair 1: 2018; Pair 2: 2019; Pair 3: 2020; Pair 4: 2021; Pair 5: 2050
| 0 | 0 | 0 | 1 | 1
land forest restoration | Pair 1: 2018; Pair 2: 2019; Pair 3: 2020; Pair 4: 2021; Pair 5: 2050
| 0 | 0 | 0 | 1 | 1
RnD transportation capital cost reduction | 2018 | 2019 | 2020 | 2021 | 2022 | 2023 | 2024 | 2025 | 2026 | 2027 | 2028 | 2029 | 2030 | 2031 | 2032 | 2033 | 2034 | 2035 | 2036 | 2037 | 2038 | 2039 | 2040 | 2041 | 2042 | 2043 | 2044 | 2045 | 2046 | 2047 | 2048 | 2049 | 2050
| 0 | 0 | 0 | 0.022648 | 0.029464 | 0.038253 | 0.049532 | 0.063918 | 0.082127 | 0.10495 | 0.13321 | 0.16768 | 0.20896 | 0.25731 | 0.31251 | 0.37371 | 0.4394 | 0.5075 | 0.5756 | 0.64129 | 0.70249 | 0.75769 | 0.80604 | 0.84732 | 0.88179 | 0.91005 | 0.93287 | 0.95108 | 0.96547 | 0.97675 | 0.98554 | 0.99235 | 0.99762
RnD electricity capital cost reduction | 2018 | 2019 | 2020 | 2021 | 2022 | 2023 | 2024 | 2025 | 2026 | 2027 | 2028 | 2029 | 2030 | 2031 | 2032 | 2033 | 2034 | 2035 | 2036 | 2037 | 2038 | 2039 | 2040 | 2041 | 2042 | 2043 | 2044 | 2045 | 2046 | 2047 | 2048 | 2049 | 2050
| 0 | 0 | 0 | 0.022648 | 0.029464 | 0.038253 | 0.049532 | 0.063918 | 0.082127 | 0.10495 | 0.13321 | 0.16768 | 0.20896 | 0.25731 | 0.31251 | 0.37371 | 0.4394 | 0.5075 | 0.5756 | 0.64129 | 0.70249 | 0.75769 | 0.80604 | 0.84732 | 0.88179 | 0.91005 | 0.93287 | 0.95108 | 0.96547 | 0.97675 | 0.98554 | 0.99235 | 0.99762
RnD building capital cost reduction | 2018 | 2019 | 2020 | 2021 | 2022 | 2023 | 2024 | 2025 | 2026 | 2027 | 2028 | 2029 | 2030 | 2031 | 2032 | 2033 | 2034 | 2035 | 2036 | 2037 | 2038 | 2039 | 2040 | 2041 | 2042 | 2043 | 2044 | 2045 | 2046 | 2047 | 2048 | 2049 | 2050
| 0 | 0 | 0 | 0.022648 | 0.029464 | 0.038253 | 0.049532 | 0.063918 | 0.082127 | 0.10495 | 0.13321 | 0.16768 | 0.20896 | 0.25731 | 0.31251 | 0.37371 | 0.4394 | 0.5075 | 0.5756 | 0.64129 | 0.70249 | 0.75769 | 0.80604 | 0.84732 | 0.88179 | 0.91005 | 0.93287 | 0.95108 | 0.96547 | 0.97675 | 0.98554 | 0.99235 | 0.99762
RnD industry capital cost reduction | 2018 | 2019 | 2020 | 2021 | 2022 | 2023 | 2024 | 2025 | 2026 | 2027 | 2028 | 2029 | 2030 | 2031 | 2032 | 2033 | 2034 | 2035 | 2036 | 2037 | 2038 | 2039 | 2040 | 2041 | 2042 | 2043 | 2044 | 2045 | 2046 | 2047 | 2048 | 2049 | 2050
| 0 | 0 | 0 | 0.022648 | 0.029464 | 0.038253 | 0.049532 | 0.063918 | 0.082127 | 0.10495 | 0.13321 | 0.16768 | 0.20896 | 0.25731 | 0.31251 | 0.37371 | 0.4394 | 0.5075 | 0.5756 | 0.64129 | 0.70249 | 0.75769 | 0.80604 | 0.84732 | 0.88179 | 0.91005 | 0.93287 | 0.95108 | 0.96547 | 0.97675 | 0.98554 | 0.99235 | 0.99762
RnD CCS capital cost reduction | 2018 | 2019 | 2020 | 2021 | 2022 | 2023 | 2024 | 2025 | 2026 | 2027 | 2028 | 2029 | 2030 | 2031 | 2032 | 2033 | 2034 | 2035 | 2036 | 2037 | 2038 | 2039 | 2040 | 2041 | 2042 | 2043 | 2044 | 2045 | 2046 | 2047 | 2048 | 2049 | 2050
| 0 | 0 | 0 | 0.022648 | 0.029464 | 0.038253 | 0.049532 | 0.063918 | 0.082127 | 0.10495 | 0.13321 | 0.16768 | 0.20896 | 0.25731 | 0.31251 | 0.37371 | 0.4394 | 0.5075 | 0.5756 | 0.64129 | 0.70249 | 0.75769 | 0.80604 | 0.84732 | 0.88179 | 0.91005 | 0.93287 | 0.95108 | 0.96547 | 0.97675 | 0.98554 | 0.99235 | 0.99762
RnD transportation fuel use reduction | 2018 | 2019 | 2020 | 2021 | 2022 | 2023 | 2024 | 2025 | 2026 | 2027 | 2028 | 2029 | 2030 | 2031 | 2032 | 2033 | 2034 | 2035 | 2036 | 2037 | 2038 | 2039 | 2040 | 2041 | 2042 | 2043 | 2044 | 2045 | 2046 | 2047 | 2048 | 2049 | 2050
| 0 | 0 | 0 | 0.022648 | 0.029464 | 0.038253 | 0.049532 | 0.063918 | 0.082127 | 0.10495 | 0.13321 | 0.16768 | 0.20896 | 0.25731 | 0.31251 | 0.37371 | 0.4394 | 0.5075 | 0.5756 | 0.64129 | 0.70249 | 0.75769 | 0.80604 | 0.84732 | 0.88179 | 0.91005 | 0.93287 | 0.95108 | 0.96547 | 0.97675 | 0.98554 | 0.99235 | 0.99762
RnD electricity fuel use reduction | 2018 | 2019 | 2020 | 2021 | 2022 | 2023 | 2024 | 2025 | 2026 | 2027 | 2028 | 2029 | 2030 | 2031 | 2032 | 2033 | 2034 | 2035 | 2036 | 2037 | 2038 | 2039 | 2040 | 2041 | 2042 | 2043 | 2044 | 2045 | 2046 | 2047 | 2048 | 2049 | 2050
| 0 | 0 | 0 | 0.022648 | 0.029464 | 0.038253 | 0.049532 | 0.063918 | 0.082127 | 0.10495 | 0.13321 | 0.16768 | 0.20896 | 0.25731 | 0.31251 | 0.37371 | 0.4394 | 0.5075 | 0.5756 | 0.64129 | 0.70249 | 0.75769 | 0.80604 | 0.84732 | 0.88179 | 0.91005 | 0.93287 | 0.95108 | 0.96547 | 0.97675 | 0.98554 | 0.99235 | 0.99762
RnD building fuel use reduction | 2018 | 2019 | 2020 | 2021 | 2022 | 2023 | 2024 | 2025 | 2026 | 2027 | 2028 | 2029 | 2030 | 2031 | 2032 | 2033 | 2034 | 2035 | 2036 | 2037 | 2038 | 2039 | 2040 | 2041 | 2042 | 2043 | 2044 | 2045 | 2046 | 2047 | 2048 | 2049 | 2050
| 0 | 0 | 0 | 0.022648 | 0.029464 | 0.038253 | 0.049532 | 0.063918 | 0.082127 | 0.10495 | 0.13321 | 0.16768 | 0.20896 | 0.25731 | 0.31251 | 0.37371 | 0.4394 | 0.5075 | 0.5756 | 0.64129 | 0.70249 | 0.75769 | 0.80604 | 0.84732 | 0.88179 | 0.91005 | 0.93287 | 0.95108 | 0.96547 | 0.97675 | 0.98554 | 0.99235 | 0.99762
RnD industry fuel use reduction | 2018 | 2019 | 2020 | 2021 | 2022 | 2023 | 2024 | 2025 | 2026 | 2027 | 2028 | 2029 | 2030 | 2031 | 2032 | 2033 | 2034 | 2035 | 2036 | 2037 | 2038 | 2039 | 2040 | 2041 | 2042 | 2043 | 2044 | 2045 | 2046 | 2047 | 2048 | 2049 | 2050
| 0 | 0 | 0 | 0.022648 | 0.029464 | 0.038253 | 0.049532 | 0.063918 | 0.082127 | 0.10495 | 0.13321 | 0.16768 | 0.20896 | 0.25731 | 0.31251 | 0.37371 | 0.4394 | 0.5075 | 0.5756 | 0.64129 | 0.70249 | 0.75769 | 0.80604 | 0.84732 | 0.88179 | 0.91005 | 0.93287 | 0.95108 | 0.96547 | 0.97675 | 0.98554 | 0.99235 | 0.99762
RnD CCS fuel use reduction | 2018 | 2019 | 2020 | 2021 | 2022 | 2023 | 2024 | 2025 | 2026 | 2027 | 2028 | 2029 | 2030 | 2031 | 2032 | 2033 | 2034 | 2035 | 2036 | 2037 | 2038 | 2039 | 2040 | 2041 | 2042 | 2043 | 2044 | 2045 | 2046 | 2047 | 2048 | 2049 | 2050
| 0 | 0 | 0 | 0.022648 | 0.029464 | 0.038253 | 0.049532 | 0.063918 | 0.082127 | 0.10495 | 0.13321 | 0.16768 | 0.20896 | 0.25731 | 0.31251 | 0.37371 | 0.4394 | 0.5075 | 0.5756 | 0.64129 | 0.70249 | 0.75769 | 0.80604 | 0.84732 | 0.88179 | 0.91005 | 0.93287 | 0.95108 | 0.96547 | 0.97675 | 0.98554 | 0.99235 | 0.99762
geoeng direct air capture | Pair 1: 2018; Pair 2: 2019; Pair 3: 2020; Pair 4: 2050
| 0 | 0 | 0 | 1
settings exogenous GDP adjustment | Pair 1: 2018; Pair 2: 2019; Pair 3: 2020; Pair 4: 2021; Pair 5: 2022; Pair 6: 2023; Pair 7: 2024; Pair 8: 2025; Pair 9: 2026; Pair 10: 2027; Pair 11: 2028; Pair 12: 2029; Pair 13: 2050
| 0 | 0 | 1 | 0.69903 | 0.48864 | 0.34157 | 0.23877 | 0.16691 | 0.11667 | 0.081558 | 0.057011 | 0 | 0

## FoPITY-1
Fraction Implemented (dimensionless) | 2018 | 2019 | 2020 | 2021 | 2022 | 2023 | 2024 | 2025 | 2026 | 2027 | 2028 | 2029 | 2030 | 2031 | 2032 | 2033 | 2034 | 2035 | 2036 | 2037 | 2038 | 2039 | 2040 | 2041 | 2042 | 2043 | 2044 | 2045 | 2046 | 2047 | 2048 | 2049 | 2050
trans fuel economy standards | 0 | 0 | 0 | 0.033333 | 0.066667 | 0.1 | 0.13333 | 0.16667 | 0.2 | 0.23333 | 0.26667 | 0.3 | 0.33333 | 0.36667 | 0.4 | 0.43333 | 0.46667 | 0.5 | 0.53333 | 0.56667 | 0.6 | 0.63333 | 0.66667 | 0.7 | 0.73333 | 0.76667 | 0.8 | 0.83333 | 0.86667 | 0.9 | 0.93333 | 0.96667 | 1
trans LDVs feebate | 0 | 0 | 0 | 0.033333 | 0.066667 | 0.1 | 0.13333 | 0.16667 | 0.2 | 0.23333 | 0.26667 | 0.3 | 0.33333 | 0.36667 | 0.4 | 0.43333 | 0.46667 | 0.5 | 0.53333 | 0.56667 | 0.6 | 0.63333 | 0.66667 | 0.7 | 0.73333 | 0.76667 | 0.8 | 0.83333 | 0.86667 | 0.9 | 0.93333 | 0.96667 | 1
trans TDM | 0 | 0 | 0 | 0.033333 | 0.066667 | 0.1 | 0.13333 | 0.16667 | 0.2 | 0.23333 | 0.26667 | 0.3 | 0.33333 | 0.36667 | 0.4 | 0.43333 | 0.46667 | 0.5 | 0.53333 | 0.56667 | 0.6 | 0.63333 | 0.66667 | 0.7 | 0.73333 | 0.76667 | 0.8 | 0.83333 | 0.86667 | 0.9 | 0.93333 | 0.96667 | 1
trans EV subsidy | 0 | 0 | 0 | 0.033333 | 0.066667 | 0.1 | 0.13333 | 0.16667 | 0.2 | 0.23333 | 0.26667 | 0.3 | 0.33333 | 0.36667 | 0.4 | 0.43333 | 0.46667 | 0.5 | 0.53333 | 0.56667 | 0.6 | 0.63333 | 0.66667 | 0.7 | 0.73333 | 0.76667 | 0.8 | 0.83333 | 0.86667 | 0.9 | 0.93333 | 0.96667 | 1
trans EV minimum | 0 | 0 | 0 | 0.033333 | 0.066667 | 0.1 | 0.13333 | 0.16667 | 0.2 | 0.23333 | 0.26667 | 0.3 | 0.33333 | 0.36667 | 0.4 | 0.43333 | 0.46667 | 0.5 | 0.53333 | 0.56667 | 0.6 | 0.63333 | 0.66667 | 0.7 | 0.73333 | 0.76667 | 0.8 | 0.83333 | 0.86667 | 0.9 | 0.93333 | 0.96667 | 1
trans hydrogen vehicle minimum | 0 | 0 | 0 | 0.033333 | 0.066667 | 0.1 | 0.13333 | 0.16667 | 0.2 | 0.23333 | 0.26667 | 0.3 | 0.33333 | 0.36667 | 0.4 | 0.43333 | 0.46667 | 0.5 | 0.53333 | 0.56667 | 0.6 | 0.63333 | 0.66667 | 0.7 | 0.73333 | 0.76667 | 0.8 | 0.83333 | 0.86667 | 0.9 | 0.93333 | 0.96667 | 1
trans reduce EV range anxiety and charging time | 0 | 0 | 0 | 0.033333 | 0.066667 | 0.1 | 0.13333 | 0.16667 | 0.2 | 0.23333 | 0.26667 | 0.3 | 0.33333 | 0.36667 | 0.4 | 0.43333 | 0.46667 | 0.5 | 0.53333 | 0.56667 | 0.6 | 0.63333 | 0.66667 | 0.7 | 0.73333 | 0.76667 | 0.8 | 0.83333 | 0.86667 | 0.9 | 0.93333 | 0.96667 | 1
trans EV charger deployment | 0 | 0 | 0 | 0.033333 | 0.066667 | 0.1 | 0.13333 | 0.16667 | 0.2 | 0.23333 | 0.26667 | 0.3 | 0.33333 | 0.36667 | 0.4 | 0.43333 | 0.46667 | 0.5 | 0.53333 | 0.56667 | 0.6 | 0.63333 | 0.66667 | 0.7 | 0.73333 | 0.76667 | 0.8 | 0.83333 | 0.86667 | 0.9 | 0.93333 | 0.96667 | 1
trans LCFS | 0 | 0 | 0 | 0.033333 | 0.066667 | 0.1 | 0.13333 | 0.16667 | 0.2 | 0.23333 | 0.26667 | 0.3 | 0.33333 | 0.36667 | 0.4 | 0.43333 | 0.46667 | 0.5 | 0.53333 | 0.56667 | 0.6 | 0.63333 | 0.66667 | 0.7 | 0.73333 | 0.76667 | 0.8 | 0.83333 | 0.86667 | 0.9 | 0.93333 | 0.96667 | 1
trans reduce regulated pollutants | 0 | 0 | 0 | 0.033333 | 0.066667 | 0.1 | 0.13333 | 0.16667 | 0.2 | 0.23333 | 0.26667 | 0.3 | 0.33333 | 0.36667 | 0.4 | 0.43333 | 0.46667 | 0.5 | 0.53333 | 0.56667 | 0.6 | 0.63333 | 0.66667 | 0.7 | 0.73333 | 0.76667 | 0.8 | 0.83333 | 0.86667 | 0.9 | 0.93333 | 0.96667 | 1
elec renewable portfolio standards | 0 | 0 | 0 | 0.033333 | 0.066667 | 0.1 | 0.13333 | 0.16667 | 0.2 | 0.23333 | 0.26667 | 0.3 | 0.33333 | 0.36667 | 0.4 | 0.43333 | 0.46667 | 0.5 | 0.53333 | 0.56667 | 0.6 | 0.63333 | 0.66667 | 0.7 | 0.73333 | 0.76667 | 0.8 | 0.83333 | 0.86667 | 0.9 | 0.93333 | 0.96667 | 1
elec ban new power plants | 0 | 0 | 0 | 1 | 1 | 1 | 1 | 1 | 1 | 1 | 1 | 1 | 1 | 1 | 1 | 1 | 1 | 1 | 1 | 1 | 1 | 1 | 1 | 1 | 1 | 1 | 1 | 1 | 1 | 1 | 1 | 1 | 1
elec generation subsidy | 0 | 0 | 0 | 1 | 1 | 1 | 1 | 1 | 1 | 1 | 1 | 1 | 1 | 1 | 1 | 1 | 1 | 1 | 1 | 1 | 1 | 1 | 1 | 1 | 1 | 1 | 1 | 1 | 1 | 1 | 1 | 1 | 1
elec early retirement | 0 | 0 | 0 | 1 | 1 | 1 | 1 | 1 | 1 | 1 | 1 | 1 | 1 | 1 | 1 | 1 | 1 | 1 | 1 | 1 | 1 | 1 | 1 | 1 | 1 | 1 | 1 | 1 | 1 | 1 | 1 | 1 | 1
elec lifetime extension (NOT USED) | 1 | 1 | 1 | 1 | 1 | 1 | 1 | 1 | 1 | 1 | 1 | 1 | 1 | 1 | 1 | 1 | 1 | 1 | 1 | 1 | 1 | 1 | 1 | 1 | 1 | 1 | 1 | 1 | 1 | 1 | 1 | 1 | 1
elec demand response | 0 | 0 | 0 | 1 | 1 | 1 | 1 | 1 | 1 | 1 | 1 | 1 | 1 | 1 | 1 | 1 | 1 | 1 | 1 | 1 | 1 | 1 | 1 | 1 | 1 | 1 | 1 | 1 | 1 | 1 | 1 | 1 | 1
elec storage growth | 0 | 0 | 0 | 1 | 1 | 1 | 1 | 1 | 1 | 1 | 1 | 1 | 1 | 1 | 1 | 1 | 1 | 1 | 1 | 1 | 1 | 1 | 1 | 1 | 1 | 1 | 1 | 1 | 1 | 1 | 1 | 1 | 1
elec transmission growth | 0 | 0 | 0 | 0.033333 | 0.066667 | 0.1 | 0.13333 | 0.16667 | 0.2 | 0.23333 | 0.26667 | 0.3 | 0.33333 | 0.36667 | 0.4 | 0.43333 | 0.46667 | 0.5 | 0.53333 | 0.56667 | 0.6 | 0.63333 | 0.66667 | 0.7 | 0.73333 | 0.76667 | 0.8 | 0.83333 | 0.86667 | 0.9 | 0.93333 | 0.96667 | 1
elec avoid TND loss | 0 | 0 | 0 | 0.033333 | 0.066667 | 0.1 | 0.13333 | 0.16667 | 0.2 | 0.23333 | 0.26667 | 0.3 | 0.33333 | 0.36667 | 0.4 | 0.43333 | 0.46667 | 0.5 | 0.53333 | 0.56667 | 0.6 | 0.63333 | 0.66667 | 0.7 | 0.73333 | 0.76667 | 0.8 | 0.83333 | 0.86667 | 0.9 | 0.93333 | 0.96667 | 1
elec reduce plant downtime | 0 | 0 | 0 | 0.033333 | 0.066667 | 0.1 | 0.13333 | 0.16667 | 0.2 | 0.23333 | 0.26667 | 0.3 | 0.33333 | 0.36667 | 0.4 | 0.43333 | 0.46667 | 0.5 | 0.53333 | 0.56667 | 0.6 | 0.63333 | 0.66667 | 0.7 | 0.73333 | 0.76667 | 0.8 | 0.83333 | 0.86667 | 0.9 | 0.93333 | 0.96667 | 1
elec change imports | 0 | 0 | 0 | 0.033333 | 0.066667 | 0.1 | 0.13333 | 0.16667 | 0.2 | 0.23333 | 0.26667 | 0.3 | 0.33333 | 0.36667 | 0.4 | 0.43333 | 0.46667 | 0.5 | 0.53333 | 0.56667 | 0.6 | 0.63333 | 0.66667 | 0.7 | 0.73333 | 0.76667 | 0.8 | 0.83333 | 0.86667 | 0.9 | 0.93333 | 0.96667 | 1
elec change exports | 0 | 0 | 0 | 0.033333 | 0.066667 | 0.1 | 0.13333 | 0.16667 | 0.2 | 0.23333 | 0.26667 | 0.3 | 0.33333 | 0.36667 | 0.4 | 0.43333 | 0.46667 | 0.5 | 0.53333 | 0.56667 | 0.6 | 0.63333 | 0.66667 | 0.7 | 0.73333 | 0.76667 | 0.8 | 0.83333 | 0.86667 | 0.9 | 0.93333 | 0.96667 | 1
elec non BAU mandated capacity construction (NOT USED) | 1 | 1 | 1 | 1 | 1 | 1 | 1 | 1 | 1 | 1 | 1 | 1 | 1 | 1 | 1 | 1 | 1 | 1 | 1 | 1 | 1 | 1 | 1 | 1 | 1 | 1 | 1 | 1 | 1 | 1 | 1 | 1 | 1
elec non BAU RPS qualifying resources | 0 | 0 | 0 | 1 | 1 | 1 | 1 | 1 | 1 | 1 | 1 | 1 | 1 | 1 | 1 | 1 | 1 | 1 | 1 | 1 | 1 | 1 | 1 | 1 | 1 | 1 | 1 | 1 | 1 | 1 | 1 | 1 | 1
elec non BAU guaranteed dispatch | 0 | 0 | 0 | 1 | 1 | 1 | 1 | 1 | 1 | 1 | 1 | 1 | 1 | 1 | 1 | 1 | 1 | 1 | 1 | 1 | 1 | 1 | 1 | 1 | 1 | 1 | 1 | 1 | 1 | 1 | 1 | 1 | 1
elec reduce soft costs | 0 | 0 | 0 | 0.033333 | 0.066667 | 0.1 | 0.13333 | 0.16667 | 0.2 | 0.23333 | 0.26667 | 0.3 | 0.33333 | 0.36667 | 0.4 | 0.43333 | 0.46667 | 0.5 | 0.53333 | 0.56667 | 0.6 | 0.63333 | 0.66667 | 0.7 | 0.73333 | 0.76667 | 0.8 | 0.83333 | 0.86667 | 0.9 | 0.93333 | 0.96667 | 1
elec capacity construction subsidy | 0 | 0 | 0 | 0.033333 | 0.066667 | 0.1 | 0.13333 | 0.16667 | 0.2 | 0.23333 | 0.26667 | 0.3 | 0.33333 | 0.36667 | 0.4 | 0.43333 | 0.46667 | 0.5 | 0.53333 | 0.56667 | 0.6 | 0.63333 | 0.66667 | 0.7 | 0.73333 | 0.76667 | 0.8 | 0.83333 | 0.86667 | 0.9 | 0.93333 | 0.96667 | 1
bldgs rebate | 0 | 0 | 0 | 1 | 1 | 1 | 1 | 1 | 1 | 1 | 1 | 1 | 1 | 1 | 1 | 1 | 1 | 1 | 1 | 1 | 1 | 1 | 1 | 1 | 1 | 1 | 1 | 1 | 1 | 1 | 1 | 1 | 1
bldgs efficiency standards | 0 | 0 | 0 | 0.033333 | 0.066667 | 0.1 | 0.13333 | 0.16667 | 0.2 | 0.23333 | 0.26667 | 0.3 | 0.33333 | 0.36667 | 0.4 | 0.43333 | 0.46667 | 0.5 | 0.53333 | 0.56667 | 0.6 | 0.63333 | 0.66667 | 0.7 | 0.73333 | 0.76667 | 0.8 | 0.83333 | 0.86667 | 0.9 | 0.93333 | 0.96667 | 1
bldgs device labeling | 0 | 0 | 0 | 1 | 1 | 1 | 1 | 1 | 1 | 1 | 1 | 1 | 1 | 1 | 1 | 1 | 1 | 1 | 1 | 1 | 1 | 1 | 1 | 1 | 1 | 1 | 1 | 1 | 1 | 1 | 1 | 1 | 1
bldgs contractor training | 0 | 0 | 0 | 1 | 1 | 1 | 1 | 1 | 1 | 1 | 1 | 1 | 1 | 1 | 1 | 1 | 1 | 1 | 1 | 1 | 1 | 1 | 1 | 1 | 1 | 1 | 1 | 1 | 1 | 1 | 1 | 1 | 1
bldgs new component fuel shifting | 0 | 0 | 0 | 0.033333 | 0.066667 | 0.1 | 0.13333 | 0.16667 | 0.2 | 0.23333 | 0.26667 | 0.3 | 0.33333 | 0.36667 | 0.4 | 0.43333 | 0.46667 | 0.5 | 0.53333 | 0.56667 | 0.6 | 0.63333 | 0.66667 | 0.7 | 0.73333 | 0.76667 | 0.8 | 0.83333 | 0.86667 | 0.9 | 0.93333 | 0.96667 | 1
bldgs retrofitting | 0 | 0 | 0 | 0.033333 | 0.066667 | 0.1 | 0.13333 | 0.16667 | 0.2 | 0.23333 | 0.26667 | 0.3 | 0.33333 | 0.36667 | 0.4 | 0.43333 | 0.46667 | 0.5 | 0.53333 | 0.56667 | 0.6 | 0.63333 | 0.66667 | 0.7 | 0.73333 | 0.76667 | 0.8 | 0.83333 | 0.86667 | 0.9 | 0.93333 | 0.96667 | 1
bldgs distributed solar subsidy | 0 | 0 | 0 | 1 | 1 | 1 | 1 | 1 | 1 | 1 | 1 | 1 | 1 | 1 | 1 | 1 | 1 | 1 | 1 | 1 | 1 | 1 | 1 | 1 | 1 | 1 | 1 | 1 | 1 | 1 | 1 | 1 | 1
bldgs min fraction distributed solar | 0 | 0 | 0 | 0.033333 | 0.066667 | 0.1 | 0.13333 | 0.16667 | 0.2 | 0.23333 | 0.26667 | 0.3 | 0.33333 | 0.36667 | 0.4 | 0.43333 | 0.46667 | 0.5 | 0.53333 | 0.56667 | 0.6 | 0.63333 | 0.66667 | 0.7 | 0.73333 | 0.76667 | 0.8 | 0.83333 | 0.86667 | 0.9 | 0.93333 | 0.96667 | 1
indst methane capture | 0 | 0 | 0 | 0.033333 | 0.066667 | 0.1 | 0.13333 | 0.16667 | 0.2 | 0.23333 | 0.26667 | 0.3 | 0.33333 | 0.36667 | 0.4 | 0.43333 | 0.46667 | 0.5 | 0.53333 | 0.56667 | 0.6 | 0.63333 | 0.66667 | 0.7 | 0.73333 | 0.76667 | 0.8 | 0.83333 | 0.86667 | 0.9 | 0.93333 | 0.96667 | 1
indst methane destruction | 0 | 0 | 0 | 0.033333 | 0.066667 | 0.1 | 0.13333 | 0.16667 | 0.2 | 0.23333 | 0.26667 | 0.3 | 0.33333 | 0.36667 | 0.4 | 0.43333 | 0.46667 | 0.5 | 0.53333 | 0.56667 | 0.6 | 0.63333 | 0.66667 | 0.7 | 0.73333 | 0.76667 | 0.8 | 0.83333 | 0.86667 | 0.9 | 0.93333 | 0.96667 | 1
indst f gas substitution | 0 | 0 | 0 | 0.033333 | 0.066667 | 0.1 | 0.13333 | 0.16667 | 0.2 | 0.23333 | 0.26667 | 0.3 | 0.33333 | 0.36667 | 0.4 | 0.43333 | 0.46667 | 0.5 | 0.53333 | 0.56667 | 0.6 | 0.63333 | 0.66667 | 0.7 | 0.73333 | 0.76667 | 0.8 | 0.83333 | 0.86667 | 0.9 | 0.93333 | 0.96667 | 1
indst f gas destruction | 0 | 0 | 0 | 0.033333 | 0.066667 | 0.1 | 0.13333 | 0.16667 | 0.2 | 0.23333 | 0.26667 | 0.3 | 0.33333 | 0.36667 | 0.4 | 0.43333 | 0.46667 | 0.5 | 0.53333 | 0.56667 | 0.6 | 0.63333 | 0.66667 | 0.7 | 0.73333 | 0.76667 | 0.8 | 0.83333 | 0.86667 | 0.9 | 0.93333 | 0.96667 | 1
indst f gas recovery | 0 | 0 | 0 | 0.033333 | 0.066667 | 0.1 | 0.13333 | 0.16667 | 0.2 | 0.23333 | 0.26667 | 0.3 | 0.33333 | 0.36667 | 0.4 | 0.43333 | 0.46667 | 0.5 | 0.53333 | 0.56667 | 0.6 | 0.63333 | 0.66667 | 0.7 | 0.73333 | 0.76667 | 0.8 | 0.83333 | 0.86667 | 0.9 | 0.93333 | 0.96667 | 1
indst f gas inspct maint retrofit | 0 | 0 | 0 | 0.033333 | 0.066667 | 0.1 | 0.13333 | 0.16667 | 0.2 | 0.23333 | 0.26667 | 0.3 | 0.33333 | 0.36667 | 0.4 | 0.43333 | 0.46667 | 0.5 | 0.53333 | 0.56667 | 0.6 | 0.63333 | 0.66667 | 0.7 | 0.73333 | 0.76667 | 0.8 | 0.83333 | 0.86667 | 0.9 | 0.93333 | 0.96667 | 1
indst cropland and rice measures | 0 | 0 | 0 | 0.033333 | 0.066667 | 0.1 | 0.13333 | 0.16667 | 0.2 | 0.23333 | 0.26667 | 0.3 | 0.33333 | 0.36667 | 0.4 | 0.43333 | 0.46667 | 0.5 | 0.53333 | 0.56667 | 0.6 | 0.63333 | 0.66667 | 0.7 | 0.73333 | 0.76667 | 0.8 | 0.83333 | 0.86667 | 0.9 | 0.93333 | 0.96667 | 1
indst livestock measures | 0 | 0 | 0 | 0.033333 | 0.066667 | 0.1 | 0.13333 | 0.16667 | 0.2 | 0.23333 | 0.26667 | 0.3 | 0.33333 | 0.36667 | 0.4 | 0.43333 | 0.46667 | 0.5 | 0.53333 | 0.56667 | 0.6 | 0.63333 | 0.66667 | 0.7 | 0.73333 | 0.76667 | 0.8 | 0.83333 | 0.86667 | 0.9 | 0.93333 | 0.96667 | 1
indst cement measures | 0 | 0 | 0 | 0.033333 | 0.066667 | 0.1 | 0.13333 | 0.16667 | 0.2 | 0.23333 | 0.26667 | 0.3 | 0.33333 | 0.36667 | 0.4 | 0.43333 | 0.46667 | 0.5 | 0.53333 | 0.56667 | 0.6 | 0.63333 | 0.66667 | 0.7 | 0.73333 | 0.76667 | 0.8 | 0.83333 | 0.86667 | 0.9 | 0.93333 | 0.96667 | 1
indst early retirement | 0 | 0 | 0 | 0.033333 | 0.066667 | 0.1 | 0.13333 | 0.16667 | 0.2 | 0.23333 | 0.26667 | 0.3 | 0.33333 | 0.36667 | 0.4 | 0.43333 | 0.46667 | 0.5 | 0.53333 | 0.56667 | 0.6 | 0.63333 | 0.66667 | 0.7 | 0.73333 | 0.76667 | 0.8 | 0.83333 | 0.86667 | 0.9 | 0.93333 | 0.96667 | 1
indst system integration | 0 | 0 | 0 | 0.033333 | 0.066667 | 0.1 | 0.13333 | 0.16667 | 0.2 | 0.23333 | 0.26667 | 0.3 | 0.33333 | 0.36667 | 0.4 | 0.43333 | 0.46667 | 0.5 | 0.53333 | 0.56667 | 0.6 | 0.63333 | 0.66667 | 0.7 | 0.73333 | 0.76667 | 0.8 | 0.83333 | 0.86667 | 0.9 | 0.93333 | 0.96667 | 1
indst CHP | 0 | 0 | 0 | 0.033333 | 0.066667 | 0.1 | 0.13333 | 0.16667 | 0.2 | 0.23333 | 0.26667 | 0.3 | 0.33333 | 0.36667 | 0.4 | 0.43333 | 0.46667 | 0.5 | 0.53333 | 0.56667 | 0.6 | 0.63333 | 0.66667 | 0.7 | 0.73333 | 0.76667 | 0.8 | 0.83333 | 0.86667 | 0.9 | 0.93333 | 0.96667 | 1
indst efficiency standards | 0 | 0 | 0 | 0.033333 | 0.066667 | 0.1 | 0.13333 | 0.16667 | 0.2 | 0.23333 | 0.26667 | 0.3 | 0.33333 | 0.36667 | 0.4 | 0.43333 | 0.46667 | 0.5 | 0.53333 | 0.56667 | 0.6 | 0.63333 | 0.66667 | 0.7 | 0.73333 | 0.76667 | 0.8 | 0.83333 | 0.86667 | 0.9 | 0.93333 | 0.96667 | 1
indst fuel type shifting | 0 | 0 | 0 | 0.033333 | 0.066667 | 0.1 | 0.13333 | 0.16667 | 0.2 | 0.23333 | 0.26667 | 0.3 | 0.33333 | 0.36667 | 0.4 | 0.43333 | 0.46667 | 0.5 | 0.53333 | 0.56667 | 0.6 | 0.63333 | 0.66667 | 0.7 | 0.73333 | 0.76667 | 0.8 | 0.83333 | 0.86667 | 0.9 | 0.93333 | 0.96667 | 1
indst reduce nonenergy product demand | 0 | 0 | 0 | 0.033333 | 0.066667 | 0.1 | 0.13333 | 0.16667 | 0.2 | 0.23333 | 0.26667 | 0.3 | 0.33333 | 0.36667 | 0.4 | 0.43333 | 0.46667 | 0.5 | 0.53333 | 0.56667 | 0.6 | 0.63333 | 0.66667 | 0.7 | 0.73333 | 0.76667 | 0.8 | 0.83333 | 0.86667 | 0.9 | 0.93333 | 0.96667 | 1
indst shift to nonanimal products | 0 | 0 | 0 | 0.033333 | 0.066667 | 0.1 | 0.13333 | 0.16667 | 0.2 | 0.23333 | 0.26667 | 0.3 | 0.33333 | 0.36667 | 0.4 | 0.43333 | 0.46667 | 0.5 | 0.53333 | 0.56667 | 0.6 | 0.63333 | 0.66667 | 0.7 | 0.73333 | 0.76667 | 0.8 | 0.83333 | 0.86667 | 0.9 | 0.93333 | 0.96667 | 1
indst reduce fossil fuel exports | 0 | 0 | 0 | 0.033333 | 0.066667 | 0.1 | 0.13333 | 0.16667 | 0.2 | 0.23333 | 0.26667 | 0.3 | 0.33333 | 0.36667 | 0.4 | 0.43333 | 0.46667 | 0.5 | 0.53333 | 0.56667 | 0.6 | 0.63333 | 0.66667 | 0.7 | 0.73333 | 0.76667 | 0.8 | 0.83333 | 0.86667 | 0.9 | 0.93333 | 0.96667 | 1
cross fuel tax | 0 | 0 | 0 | 0.033333 | 0.066667 | 0.1 | 0.13333 | 0.16667 | 0.2 | 0.23333 | 0.26667 | 0.3 | 0.33333 | 0.36667 | 0.4 | 0.43333 | 0.46667 | 0.5 | 0.53333 | 0.56667 | 0.6 | 0.63333 | 0.66667 | 0.7 | 0.73333 | 0.76667 | 0.8 | 0.83333 | 0.86667 | 0.9 | 0.93333 | 0.96667 | 1
cross carbon tax | 0 | 0 | 0 | 0.033333 | 0.066667 | 0.1 | 0.13333 | 0.16667 | 0.2 | 0.23333 | 0.26667 | 0.3 | 0.33333 | 0.36667 | 0.4 | 0.43333 | 0.46667 | 0.5 | 0.53333 | 0.56667 | 0.6 | 0.63333 | 0.66667 | 0.7 | 0.73333 | 0.76667 | 0.8 | 0.83333 | 0.86667 | 0.9 | 0.93333 | 0.96667 | 1
cross reduce BAU subsidies | 0 | 0 | 0 | 0.033333 | 0.066667 | 0.1 | 0.13333 | 0.16667 | 0.2 | 0.23333 | 0.26667 | 0.3 | 0.33333 | 0.36667 | 0.4 | 0.43333 | 0.46667 | 0.5 | 0.53333 | 0.56667 | 0.6 | 0.63333 | 0.66667 | 0.7 | 0.73333 | 0.76667 | 0.8 | 0.83333 | 0.86667 | 0.9 | 0.93333 | 0.96667 | 1
cross CCS | 0 | 0 | 0 | 0.033333 | 0.066667 | 0.1 | 0.13333 | 0.16667 | 0.2 | 0.23333 | 0.26667 | 0.3 | 0.33333 | 0.36667 | 0.4 | 0.43333 | 0.46667 | 0.5 | 0.53333 | 0.56667 | 0.6 | 0.63333 | 0.66667 | 0.7 | 0.73333 | 0.76667 | 0.8 | 0.83333 | 0.86667 | 0.9 | 0.93333 | 0.96667 | 1
cross toggle whether policies affect energy prices | 1 | 1 | 1 | 1 | 1 | 1 | 1 | 1 | 1 | 1 | 1 | 1 | 1 | 1 | 1 | 1 | 1 | 1 | 1 | 1 | 1 | 1 | 1 | 1 | 1 | 1 | 1 | 1 | 1 | 1 | 1 | 1 | 1
cross toggle whether carbon tax affects process emissions | 1 | 1 | 1 | 1 | 1 | 1 | 1 | 1 | 1 | 1 | 1 | 1 | 1 | 1 | 1 | 1 | 1 | 1 | 1 | 1 | 1 | 1 | 1 | 1 | 1 | 1 | 1 | 1 | 1 | 1 | 1 | 1 | 1
cross toggle whether carbon tax affects non CO2 emissions | 1 | 1 | 1 | 1 | 1 | 1 | 1 | 1 | 1 | 1 | 1 | 1 | 1 | 1 | 1 | 1 | 1 | 1 | 1 | 1 | 1 | 1 | 1 | 1 | 1 | 1 | 1 | 1 | 1 | 1 | 1 | 1 | 1
cross fuel price deregulation | 0 | 0 | 0 | 0.033333 | 0.066667 | 0.1 | 0.13333 | 0.16667 | 0.2 | 0.23333 | 0.26667 | 0.3 | 0.33333 | 0.36667 | 0.4 | 0.43333 | 0.46667 | 0.5 | 0.53333 | 0.56667 | 0.6 | 0.63333 | 0.66667 | 0.7 | 0.73333 | 0.76667 | 0.8 | 0.83333 | 0.86667 | 0.9 | 0.93333 | 0.96667 | 1
heat convert heat to CHP | 0 | 0 | 0 | 0.033333 | 0.066667 | 0.1 | 0.13333 | 0.16667 | 0.2 | 0.23333 | 0.26667 | 0.3 | 0.33333 | 0.36667 | 0.4 | 0.43333 | 0.46667 | 0.5 | 0.53333 | 0.56667 | 0.6 | 0.63333 | 0.66667 | 0.7 | 0.73333 | 0.76667 | 0.8 | 0.83333 | 0.86667 | 0.9 | 0.93333 | 0.96667 | 1
heat fuel type shifting | 0 | 0 | 0 | 0.033333 | 0.066667 | 0.1 | 0.13333 | 0.16667 | 0.2 | 0.23333 | 0.26667 | 0.3 | 0.33333 | 0.36667 | 0.4 | 0.43333 | 0.46667 | 0.5 | 0.53333 | 0.56667 | 0.6 | 0.63333 | 0.66667 | 0.7 | 0.73333 | 0.76667 | 0.8 | 0.83333 | 0.86667 | 0.9 | 0.93333 | 0.96667 | 1
hydgn shift production pathways | 0 | 0 | 0 | 0.033333 | 0.066667 | 0.1 | 0.13333 | 0.16667 | 0.2 | 0.23333 | 0.26667 | 0.3 | 0.33333 | 0.36667 | 0.4 | 0.43333 | 0.46667 | 0.5 | 0.53333 | 0.56667 | 0.6 | 0.63333 | 0.66667 | 0.7 | 0.73333 | 0.76667 | 0.8 | 0.83333 | 0.86667 | 0.9 | 0.93333 | 0.96667 | 1
land forest set asides | 0 | 0 | 0 | 0.033333 | 0.066667 | 0.1 | 0.13333 | 0.16667 | 0.2 | 0.23333 | 0.26667 | 0.3 | 0.33333 | 0.36667 | 0.4 | 0.43333 | 0.46667 | 0.5 | 0.53333 | 0.56667 | 0.6 | 0.63333 | 0.66667 | 0.7 | 0.73333 | 0.76667 | 0.8 | 0.83333 | 0.86667 | 0.9 | 0.93333 | 0.96667 | 1
land afforestation and reforestation | 0 | 0 | 0 | 0.033333 | 0.066667 | 0.1 | 0.13333 | 0.16667 | 0.2 | 0.23333 | 0.26667 | 0.3 | 0.33333 | 0.36667 | 0.4 | 0.43333 | 0.46667 | 0.5 | 0.53333 | 0.56667 | 0.6 | 0.63333 | 0.66667 | 0.7 | 0.73333 | 0.76667 | 0.8 | 0.83333 | 0.86667 | 0.9 | 0.93333 | 0.96667 | 1
land forest management | 0 | 0 | 0 | 0.033333 | 0.066667 | 0.1 | 0.13333 | 0.16667 | 0.2 | 0.23333 | 0.26667 | 0.3 | 0.33333 | 0.36667 | 0.4 | 0.43333 | 0.46667 | 0.5 | 0.53333 | 0.56667 | 0.6 | 0.63333 | 0.66667 | 0.7 | 0.73333 | 0.76667 | 0.8 | 0.83333 | 0.86667 | 0.9 | 0.93333 | 0.96667 | 1
land avoid deforestation | 0 | 0 | 0 | 0.033333 | 0.066667 | 0.1 | 0.13333 | 0.16667 | 0.2 | 0.23333 | 0.26667 | 0.3 | 0.33333 | 0.36667 | 0.4 | 0.43333 | 0.46667 | 0.5 | 0.53333 | 0.56667 | 0.6 | 0.63333 | 0.66667 | 0.7 | 0.73333 | 0.76667 | 0.8 | 0.83333 | 0.86667 | 0.9 | 0.93333 | 0.96667 | 1
land peatland restoration | 0 | 0 | 0 | 1 | 1 | 1 | 1 | 1 | 1 | 1 | 1 | 1 | 1 | 1 | 1 | 1 | 1 | 1 | 1 | 1 | 1 | 1 | 1 | 1 | 1 | 1 | 1 | 1 | 1 | 1 | 1 | 1 | 1
land forest restoration | 0 | 0 | 0 | 1 | 1 | 1 | 1 | 1 | 1 | 1 | 1 | 1 | 1 | 1 | 1 | 1 | 1 | 1 | 1 | 1 | 1 | 1 | 1 | 1 | 1 | 1 | 1 | 1 | 1 | 1 | 1 | 1 | 1
RnD transportation capital cost reduction | 0 | 0 | 0 | 0.022648 | 0.029464 | 0.038253 | 0.049532 | 0.063918 | 0.082127 | 0.10495 | 0.13321 | 0.16768 | 0.20896 | 0.25731 | 0.31251 | 0.37371 | 0.4394 | 0.5075 | 0.5756 | 0.64129 | 0.70249 | 0.75769 | 0.80604 | 0.84732 | 0.88179 | 0.91005 | 0.93287 | 0.95108 | 0.96547 | 0.97675 | 0.98554 | 0.99235 | 0.99762
RnD electricity capital cost reduction | 0 | 0 | 0 | 0.022648 | 0.029464 | 0.038253 | 0.049532 | 0.063918 | 0.082127 | 0.10495 | 0.13321 | 0.16768 | 0.20896 | 0.25731 | 0.31251 | 0.37371 | 0.4394 | 0.5075 | 0.5756 | 0.64129 | 0.70249 | 0.75769 | 0.80604 | 0.84732 | 0.88179 | 0.91005 | 0.93287 | 0.95108 | 0.96547 | 0.97675 | 0.98554 | 0.99235 | 0.99762
RnD building capital cost reduction | 0 | 0 | 0 | 0.022648 | 0.029464 | 0.038253 | 0.049532 | 0.063918 | 0.082127 | 0.10495 | 0.13321 | 0.16768 | 0.20896 | 0.25731 | 0.31251 | 0.37371 | 0.4394 | 0.5075 | 0.5756 | 0.64129 | 0.70249 | 0.75769 | 0.80604 | 0.84732 | 0.88179 | 0.91005 | 0.93287 | 0.95108 | 0.96547 | 0.97675 | 0.98554 | 0.99235 | 0.99762
RnD industry capital cost reduction | 0 | 0 | 0 | 0.022648 | 0.029464 | 0.038253 | 0.049532 | 0.063918 | 0.082127 | 0.10495 | 0.13321 | 0.16768 | 0.20896 | 0.25731 | 0.31251 | 0.37371 | 0.4394 | 0.5075 | 0.5756 | 0.64129 | 0.70249 | 0.75769 | 0.80604 | 0.84732 | 0.88179 | 0.91005 | 0.93287 | 0.95108 | 0.96547 | 0.97675 | 0.98554 | 0.99235 | 0.99762
RnD CCS capital cost reduction | 0 | 0 | 0 | 0.022648 | 0.029464 | 0.038253 | 0.049532 | 0.063918 | 0.082127 | 0.10495 | 0.13321 | 0.16768 | 0.20896 | 0.25731 | 0.31251 | 0.37371 | 0.4394 | 0.5075 | 0.5756 | 0.64129 | 0.70249 | 0.75769 | 0.80604 | 0.84732 | 0.88179 | 0.91005 | 0.93287 | 0.95108 | 0.96547 | 0.97675 | 0.98554 | 0.99235 | 0.99762
RnD transportation fuel use reduction | 0 | 0 | 0 | 0.022648 | 0.029464 | 0.038253 | 0.049532 | 0.063918 | 0.082127 | 0.10495 | 0.13321 | 0.16768 | 0.20896 | 0.25731 | 0.31251 | 0.37371 | 0.4394 | 0.5075 | 0.5756 | 0.64129 | 0.70249 | 0.75769 | 0.80604 | 0.84732 | 0.88179 | 0.91005 | 0.93287 | 0.95108 | 0.96547 | 0.97675 | 0.98554 | 0.99235 | 0.99762
RnD electricity fuel use reduction | 0 | 0 | 0 | 0.022648 | 0.029464 | 0.038253 | 0.049532 | 0.063918 | 0.082127 | 0.10495 | 0.13321 | 0.16768 | 0.20896 | 0.25731 | 0.31251 | 0.37371 | 0.4394 | 0.5075 | 0.5756 | 0.64129 | 0.70249 | 0.75769 | 0.80604 | 0.84732 | 0.88179 | 0.91005 | 0.93287 | 0.95108 | 0.96547 | 0.97675 | 0.98554 | 0.99235 | 0.99762
RnD building fuel use reduction | 0 | 0 | 0 | 0.022648 | 0.029464 | 0.038253 | 0.049532 | 0.063918 | 0.082127 | 0.10495 | 0.13321 | 0.16768 | 0.20896 | 0.25731 | 0.31251 | 0.37371 | 0.4394 | 0.5075 | 0.5756 | 0.64129 | 0.70249 | 0.75769 | 0.80604 | 0.84732 | 0.88179 | 0.91005 | 0.93287 | 0.95108 | 0.96547 | 0.97675 | 0.98554 | 0.99235 | 0.99762
RnD industry fuel use reduction | 0 | 0 | 0 | 0.022648 | 0.029464 | 0.038253 | 0.049532 | 0.063918 | 0.082127 | 0.10495 | 0.13321 | 0.16768 | 0.20896 | 0.25731 | 0.31251 | 0.37371 | 0.4394 | 0.5075 | 0.5756 | 0.64129 | 0.70249 | 0.75769 | 0.80604 | 0.84732 | 0.88179 | 0.91005 | 0.93287 | 0.95108 | 0.96547 | 0.97675 | 0.98554 | 0.99235 | 0.99762
RnD CCS fuel use reduction | 0 | 0 | 0 | 0.022648 | 0.029464 | 0.038253 | 0.049532 | 0.063918 | 0.082127 | 0.10495 | 0.13321 | 0.16768 | 0.20896 | 0.25731 | 0.31251 | 0.37371 | 0.4394 | 0.5075 | 0.5756 | 0.64129 | 0.70249 | 0.75769 | 0.80604 | 0.84732 | 0.88179 | 0.91005 | 0.93287 | 0.95108 | 0.96547 | 0.97675 | 0.98554 | 0.99235 | 0.99762
geoeng direct air capture | 0 | 0 | 0 | 0.033333 | 0.066667 | 0.1 | 0.13333 | 0.16667 | 0.2 | 0.23333 | 0.26667 | 0.3 | 0.33333 | 0.36667 | 0.4 | 0.43333 | 0.46667 | 0.5 | 0.53333 | 0.56667 | 0.6 | 0.63333 | 0.66667 | 0.7 | 0.73333 | 0.76667 | 0.8 | 0.83333 | 0.86667 | 0.9 | 0.93333 | 0.96667 | 1
settings exogenous GDP adjustment | 0 | 0 | 1 | 0.69903 | 0.48864 | 0.34157 | 0.23877 | 0.16691 | 0.11667 | 0.081558 | 0.057011 | 0 | 0 | 0 | 0 | 0 | 0 | 0 | 0 | 0 | 0 | 0 | 0 | 0 | 0 | 0 | 0 | 0 | 0 | 0 | 0 | 0 | 0

## FoPITY-1-WebApp
| Year | Imp % | Year | Imp % | Year | Imp % | Year | Imp % | Year | Imp % | Year | Imp % | Year | Imp % | Year | Imp % | Year | Imp % | Year | Imp % | Year | Imp % | Year | Imp % | Year | Imp % | Year | Imp % | Year | Imp % | Year | Imp % | Year | Imp % | Year | Imp % | Year | Imp % | Year | Imp % | Year | Imp % | Year | Imp % | Year | Imp % | Year | Imp % | Year | Imp % | Year | Imp % | Year | Imp % | Year | Imp % | Year | Imp % | Year | Imp % | Year | Imp % | Year | Imp %
trans fuel economy standards | 2018 | 0 | 2020 | 0 | 2050 | 1
trans LDVs feebate | 2018 | 0 | 2020 | 0 | 2050 | 1
trans TDM | 2018 | 0 | 2020 | 0 | 2050 | 1
trans EV subsidy | 2018 | 0 | 2020 | 0 | 2050 | 1
trans EV minimum | 2018 | 0 | 2020 | 0 | 2050 | 1
trans hydrogen vehicle minimum | 2018 | 0 | 2020 | 0 | 2050 | 1
trans reduce EV range anxiety and charging time | 2018 | 0 | 2020 | 0 | 2050 | 1
trans EV charger deployment | 2018 | 0 | 2020 | 0 | 2050 | 1
trans LCFS | 2018 | 0 | 2020 | 0 | 2050 | 1
trans reduce regulated pollutants | 2018 | 0 | 2020 | 0 | 2050 | 1
elec renewable portfolio standards | 2018 | 0 | 2020 | 0 | 2050 | 1
elec ban new power plants | 2018 | 0 | 2020 | 0 | 2021 | 1 | 2050 | 1
elec generation subsidy | 2018 | 0 | 2020 | 0 | 2021 | 1 | 2050 | 1
elec early retirement | 2018 | 0 | 2020 | 0 | 2021 | 1 | 2050 | 1
elec lifetime extension (NOT USED) | 2018 | 1 | 2050 | 1
elec demand response | 2018 | 0 | 2020 | 0 | 2021 | 1 | 2050 | 1
elec storage growth | 2018 | 0 | 2020 | 0 | 2021 | 1 | 2050 | 1
elec transmission growth | 2018 | 0 | 2020 | 0 | 2050 | 1
elec avoid TND loss | 2018 | 0 | 2020 | 0 | 2050 | 1
elec reduce plant downtime | 2018 | 0 | 2020 | 0 | 2050 | 1
elec change imports | 2018 | 0 | 2020 | 0 | 2050 | 1
elec change exports | 2018 | 0 | 2020 | 0 | 2050 | 1
elec non BAU mandated capacity construction (NOT USED) | 2018 | 1 | 2050 | 1
elec non BAU RPS qualifying resources | 2018 | 0 | 2020 | 0 | 2021 | 1 | 2050 | 1
elec non BAU guaranteed dispatch | 2018 | 0 | 2020 | 0 | 2021 | 1 | 2050 | 1
elec reduce soft costs | 2018 | 0 | 2020 | 0 | 2050 | 1
elec capacity construction subsidy | 2018 | 0 | 2020 | 0 | 2050 | 1
bldgs rebate | 2018 | 0 | 2020 | 0 | 2021 | 1 | 2050 | 1
bldgs efficiency standards | 2018 | 0 | 2020 | 0 | 2050 | 1
bldgs device labeling | 2018 | 0 | 2020 | 0 | 2021 | 1 | 2050 | 1
bldgs contractor training | 2018 | 0 | 2020 | 0 | 2021 | 1 | 2050 | 1
bldgs new component fuel shifting | 2018 | 0 | 2020 | 0 | 2050 | 1
bldgs retrofitting | 2018 | 0 | 2020 | 0 | 2050 | 1
bldgs distributed solar subsidy | 2018 | 0 | 2020 | 0 | 2021 | 1 | 2050 | 1
bldgs min fraction distributed solar | 2018 | 0 | 2020 | 0 | 2050 | 1
indst methane capture | 2018 | 0 | 2020 | 0 | 2050 | 1
indst methane destruction | 2018 | 0 | 2020 | 0 | 2050 | 1
indst f gas substitution | 2018 | 0 | 2020 | 0 | 2050 | 1
indst f gas destruction | 2018 | 0 | 2020 | 0 | 2050 | 1
indst f gas recovery | 2018 | 0 | 2020 | 0 | 2050 | 1
indst f gas inspct maint retrofit | 2018 | 0 | 2020 | 0 | 2050 | 1
indst cropland and rice measures | 2018 | 0 | 2020 | 0 | 2050 | 1
indst livestock measures | 2018 | 0 | 2020 | 0 | 2050 | 1
indst cement measures | 2018 | 0 | 2020 | 0 | 2050 | 1
indst early retirement | 2018 | 0 | 2020 | 0 | 2050 | 1
indst system integration | 2018 | 0 | 2020 | 0 | 2050 | 1
indst CHP | 2018 | 0 | 2020 | 0 | 2050 | 1
indst efficiency standards | 2018 | 0 | 2020 | 0 | 2050 | 1
indst fuel type shifting | 2018 | 0 | 2020 | 0 | 2050 | 1
indst reduce nonenergy product demand | 2018 | 0 | 2020 | 0 | 2050 | 1
indst shift to nonanimal products | 2018 | 0 | 2020 | 0 | 2050 | 1
indst reduce fossil fuel exports | 2018 | 0 | 2020 | 0 | 2050 | 1
cross fuel tax | 2018 | 0 | 2020 | 0 | 2050 | 1
cross carbon tax | 2018 | 0 | 2020 | 0 | 2050 | 1
cross reduce BAU subsidies | 2018 | 0 | 2020 | 0 | 2050 | 1
cross CCS | 2018 | 0 | 2020 | 0 | 2050 | 1
cross toggle whether policies affect energy prices | 2018 | 1 | 2050 | 1
cross toggle whether carbon tax affects process emissions | 2018 | 1 | 2050 | 1
cross toggle whether carbon tax affects non CO2 emissions | 2018 | 1 | 2050 | 1
cross fuel price deregulation | 2018 | 0 | 2020 | 0 | 2050 | 1
heat convert heat to CHP | 2018 | 0 | 2020 | 0 | 2050 | 1
heat fuel type shifting | 2018 | 0 | 2020 | 0 | 2050 | 1
hydgn shift production pathways | 2018 | 0 | 2020 | 0 | 2050 | 1
land forest set asides | 2018 | 0 | 2020 | 0 | 2050 | 1
land afforestation and reforestation | 2018 | 0 | 2020 | 0 | 2050 | 1
land forest management | 2018 | 0 | 2020 | 0 | 2050 | 1
land avoid deforestation | 2018 | 0 | 2020 | 0 | 2050 | 1
land peatland restoration | 2018 | 0 | 2020 | 0 | 2021 | 1 | 2050 | 1
land forest restoration | 2018 | 0 | 2020 | 0 | 2021 | 1 | 2050 | 1
RnD transportation capital cost reduction | 2018 | 0 | 2020 | 0 | 2021 | 0.022648 | 2022 | 0.029464 | 2023 | 0.038253 | 2024 | 0.049532 | 2025 | 0.063918 | 2026 | 0.082127 | 2027 | 0.10495 | 2028 | 0.13321 | 2029 | 0.16768 | 2030 | 0.20896 | 2031 | 0.25731 | 2032 | 0.31251 | 2033 | 0.37371 | 2034 | 0.4394 | 2035 | 0.5075 | 2036 | 0.5756 | 2037 | 0.64129 | 2038 | 0.70249 | 2039 | 0.75769 | 2040 | 0.80604 | 2041 | 0.84732 | 2042 | 0.88179 | 2043 | 0.91005 | 2044 | 0.93287 | 2045 | 0.95108 | 2046 | 0.96547 | 2047 | 0.97675 | 2048 | 0.98554 | 2049 | 0.99235 | 2050 | 0.99762
RnD electricity capital cost reduction | 2018 | 0 | 2020 | 0 | 2021 | 0.022648 | 2022 | 0.029464 | 2023 | 0.038253 | 2024 | 0.049532 | 2025 | 0.063918 | 2026 | 0.082127 | 2027 | 0.10495 | 2028 | 0.13321 | 2029 | 0.16768 | 2030 | 0.20896 | 2031 | 0.25731 | 2032 | 0.31251 | 2033 | 0.37371 | 2034 | 0.4394 | 2035 | 0.5075 | 2036 | 0.5756 | 2037 | 0.64129 | 2038 | 0.70249 | 2039 | 0.75769 | 2040 | 0.80604 | 2041 | 0.84732 | 2042 | 0.88179 | 2043 | 0.91005 | 2044 | 0.93287 | 2045 | 0.95108 | 2046 | 0.96547 | 2047 | 0.97675 | 2048 | 0.98554 | 2049 | 0.99235 | 2050 | 0.99762
RnD building capital cost reduction | 2018 | 0 | 2020 | 0 | 2021 | 0.022648 | 2022 | 0.029464 | 2023 | 0.038253 | 2024 | 0.049532 | 2025 | 0.063918 | 2026 | 0.082127 | 2027 | 0.10495 | 2028 | 0.13321 | 2029 | 0.16768 | 2030 | 0.20896 | 2031 | 0.25731 | 2032 | 0.31251 | 2033 | 0.37371 | 2034 | 0.4394 | 2035 | 0.5075 | 2036 | 0.5756 | 2037 | 0.64129 | 2038 | 0.70249 | 2039 | 0.75769 | 2040 | 0.80604 | 2041 | 0.84732 | 2042 | 0.88179 | 2043 | 0.91005 | 2044 | 0.93287 | 2045 | 0.95108 | 2046 | 0.96547 | 2047 | 0.97675 | 2048 | 0.98554 | 2049 | 0.99235 | 2050 | 0.99762
RnD industry capital cost reduction | 2018 | 0 | 2020 | 0 | 2021 | 0.022648 | 2022 | 0.029464 | 2023 | 0.038253 | 2024 | 0.049532 | 2025 | 0.063918 | 2026 | 0.082127 | 2027 | 0.10495 | 2028 | 0.13321 | 2029 | 0.16768 | 2030 | 0.20896 | 2031 | 0.25731 | 2032 | 0.31251 | 2033 | 0.37371 | 2034 | 0.4394 | 2035 | 0.5075 | 2036 | 0.5756 | 2037 | 0.64129 | 2038 | 0.70249 | 2039 | 0.75769 | 2040 | 0.80604 | 2041 | 0.84732 | 2042 | 0.88179 | 2043 | 0.91005 | 2044 | 0.93287 | 2045 | 0.95108 | 2046 | 0.96547 | 2047 | 0.97675 | 2048 | 0.98554 | 2049 | 0.99235 | 2050 | 0.99762
RnD CCS capital cost reduction | 2018 | 0 | 2020 | 0 | 2021 | 0.022648 | 2022 | 0.029464 | 2023 | 0.038253 | 2024 | 0.049532 | 2025 | 0.063918 | 2026 | 0.082127 | 2027 | 0.10495 | 2028 | 0.13321 | 2029 | 0.16768 | 2030 | 0.20896 | 2031 | 0.25731 | 2032 | 0.31251 | 2033 | 0.37371 | 2034 | 0.4394 | 2035 | 0.5075 | 2036 | 0.5756 | 2037 | 0.64129 | 2038 | 0.70249 | 2039 | 0.75769 | 2040 | 0.80604 | 2041 | 0.84732 | 2042 | 0.88179 | 2043 | 0.91005 | 2044 | 0.93287 | 2045 | 0.95108 | 2046 | 0.96547 | 2047 | 0.97675 | 2048 | 0.98554 | 2049 | 0.99235 | 2050 | 0.99762
RnD transportation fuel use reduction | 2018 | 0 | 2020 | 0 | 2021 | 0.022648 | 2022 | 0.029464 | 2023 | 0.038253 | 2024 | 0.049532 | 2025 | 0.063918 | 2026 | 0.082127 | 2027 | 0.10495 | 2028 | 0.13321 | 2029 | 0.16768 | 2030 | 0.20896 | 2031 | 0.25731 | 2032 | 0.31251 | 2033 | 0.37371 | 2034 | 0.4394 | 2035 | 0.5075 | 2036 | 0.5756 | 2037 | 0.64129 | 2038 | 0.70249 | 2039 | 0.75769 | 2040 | 0.80604 | 2041 | 0.84732 | 2042 | 0.88179 | 2043 | 0.91005 | 2044 | 0.93287 | 2045 | 0.95108 | 2046 | 0.96547 | 2047 | 0.97675 | 2048 | 0.98554 | 2049 | 0.99235 | 2050 | 0.99762
RnD electricity fuel use reduction | 2018 | 0 | 2020 | 0 | 2021 | 0.022648 | 2022 | 0.029464 | 2023 | 0.038253 | 2024 | 0.049532 | 2025 | 0.063918 | 2026 | 0.082127 | 2027 | 0.10495 | 2028 | 0.13321 | 2029 | 0.16768 | 2030 | 0.20896 | 2031 | 0.25731 | 2032 | 0.31251 | 2033 | 0.37371 | 2034 | 0.4394 | 2035 | 0.5075 | 2036 | 0.5756 | 2037 | 0.64129 | 2038 | 0.70249 | 2039 | 0.75769 | 2040 | 0.80604 | 2041 | 0.84732 | 2042 | 0.88179 | 2043 | 0.91005 | 2044 | 0.93287 | 2045 | 0.95108 | 2046 | 0.96547 | 2047 | 0.97675 | 2048 | 0.98554 | 2049 | 0.99235 | 2050 | 0.99762
RnD building fuel use reduction | 2018 | 0 | 2020 | 0 | 2021 | 0.022648 | 2022 | 0.029464 | 2023 | 0.038253 | 2024 | 0.049532 | 2025 | 0.063918 | 2026 | 0.082127 | 2027 | 0.10495 | 2028 | 0.13321 | 2029 | 0.16768 | 2030 | 0.20896 | 2031 | 0.25731 | 2032 | 0.31251 | 2033 | 0.37371 | 2034 | 0.4394 | 2035 | 0.5075 | 2036 | 0.5756 | 2037 | 0.64129 | 2038 | 0.70249 | 2039 | 0.75769 | 2040 | 0.80604 | 2041 | 0.84732 | 2042 | 0.88179 | 2043 | 0.91005 | 2044 | 0.93287 | 2045 | 0.95108 | 2046 | 0.96547 | 2047 | 0.97675 | 2048 | 0.98554 | 2049 | 0.99235 | 2050 | 0.99762
RnD industry fuel use reduction | 2018 | 0 | 2020 | 0 | 2021 | 0.022648 | 2022 | 0.029464 | 2023 | 0.038253 | 2024 | 0.049532 | 2025 | 0.063918 | 2026 | 0.082127 | 2027 | 0.10495 | 2028 | 0.13321 | 2029 | 0.16768 | 2030 | 0.20896 | 2031 | 0.25731 | 2032 | 0.31251 | 2033 | 0.37371 | 2034 | 0.4394 | 2035 | 0.5075 | 2036 | 0.5756 | 2037 | 0.64129 | 2038 | 0.70249 | 2039 | 0.75769 | 2040 | 0.80604 | 2041 | 0.84732 | 2042 | 0.88179 | 2043 | 0.91005 | 2044 | 0.93287 | 2045 | 0.95108 | 2046 | 0.96547 | 2047 | 0.97675 | 2048 | 0.98554 | 2049 | 0.99235 | 2050 | 0.99762
RnD CCS fuel use reduction | 2018 | 0 | 2020 | 0 | 2021 | 0.022648 | 2022 | 0.029464 | 2023 | 0.038253 | 2024 | 0.049532 | 2025 | 0.063918 | 2026 | 0.082127 | 2027 | 0.10495 | 2028 | 0.13321 | 2029 | 0.16768 | 2030 | 0.20896 | 2031 | 0.25731 | 2032 | 0.31251 | 2033 | 0.37371 | 2034 | 0.4394 | 2035 | 0.5075 | 2036 | 0.5756 | 2037 | 0.64129 | 2038 | 0.70249 | 2039 | 0.75769 | 2040 | 0.80604 | 2041 | 0.84732 | 2042 | 0.88179 | 2043 | 0.91005 | 2044 | 0.93287 | 2045 | 0.95108 | 2046 | 0.96547 | 2047 | 0.97675 | 2048 | 0.98554 | 2049 | 0.99235 | 2050 | 0.99762
geoeng direct air capture | 2018 | 0 | 2020 | 0 | 2050 | 1
settings exogenous GDP adjustment | 2018 | 0 | 2020 | 1 | 2021 | 0.69903 | 2022 | 0.48864 | 2023 | 0.34157 | 2024 | 0.23877 | 2025 | 0.16691 | 2026 | 0.11667 | 2027 | 0.081558 | 2028 | 0.057011 | 2029 | 0 | 2050 | 0

## Exogenous GDP Adjustment
Real GDP (billion chained 2012 dollars)
| 2019 | 2020 | 2021
July STEO | 19073 | 17517 | 18418
January STEO | 19068 | 19448 | 19790
January STEO - Adjusted for 2019 value | 19073 | 19453.0996 | 19795.1893
Source: Tables 9a, row 1
GDP Impact |  | -9.953% | -6.957%
Year | GDP Impact | Impact Relative to 2020 |  | Fraction of Impact Carried to Following Year
2020 | -9.953% | 100% |  | 69.9%
2021 | -6.957% | 69.9%
2022 | -4.863% | 48.86%
2023 | -3.4% | 34.16%
2024 | -2.376% | 23.88%
2025 | -1.661% | 16.69%
2026 | -1.161% | 11.67%
2027 | -0.8117% | 8.156%
2028 | -0.5674% | 5.701%