## About
EoTCCwTC Elasticity of TCC wrt Transmission Capacity
Sources: | Curtailment at various levels of transmission capacity
National Renewable Energy Laboratory
2017
Greening the Grid
https://www.nrel.gov/docs/fy17osti/68530.pdf
Figure 63
Notes
This variable governs the relationship between the percentage change
in transmission capacity (that is, transmission capacity on the ground,
a physical build-out of the system) and change in the Transmission
Connectivity Coefficient (TCC), a multiplier that governs the fraction of
flexibility points that is usable.
In essence, in a region where a lack of transmission or interconnection is
the main factor limiting the usability of flexibility resources, the elasticity
here should be relatively high. However, in a region with plenty of
transmission capacity relative to the amount of flexibility-providing
resources (or flexibility-demanding resources), a lower elasticity
may be more appropriate, as increasing transmission capacity further
may have little impact on the usability of flexibility-providing
resources.
The elasticity in this variable should be positive (or zero), not negative,
because increasing transmission should never reduce the TCC.

## Calibration
BAU Curtailment
India Renewable Integration Study targets 100 GW solar and 60 GW of wind and finds curtailment of 1.4%
Year in which EPS reaches 160 GW combined wind and solar | 2021
Solar GW | 100.96
Onshore wind GW | 64.463
Offshore wind GW | 5.48
Solar Curtailment | 0.017925
Onshore wind Curtailment | 0.01007
Offshore wind GW | 0
2021 BTCC Value | 35%
Overall Curtailment | 1.439%
Greening the Grid Results
Curtailment
25% Decrease in Transmission | 1.6%
25% Increase in Transmission | 1.2%
Transmission Sensitivity Analysis
EoTCCwTC value used | 0.5
25% decrease
Solar GW | 64.758
Onshore wind GW | 103.036
Offshore wind | 5.47
Solar Curtailment | 0.023472
Onshore wind Curtailment | 0.01287
Offshore wind | 0
2018 Overall Curtailment | 1.643%
25% increase
Solar GW | 99.358
Onshore wind GW | 64.228
Offshore wind | 5.475
Solar Curtailment | 0.014446
Onshore wind Curtailment | 0.0082466
Offshore wind | 0
2018 Overall Curtailment | 1.162%

## EoTCCwTC
Unit: dimensionless | Elasticity
TCC | 0.5