## About
ICpUEfEBE Incremental Cost per Unit Energy for Electrified Building Equipment
Sources: | Cost of technologies except commerial heat pumps | Commercial heating and water heating heat pump costs
| EIA | NREL
| 2018 | 2018
| Updated Buildings Sector Appliance and Equipment Costs and Efficiencies | Electrification Futures Study Technology Report Figure Data
| https://www.eia.gov/analysis/studies/buildings/equipcosts/pdf/full.pdf | https://data.nrel.gov/system/files/93/EFS_70485_figure_data.xlsx
| p. 9, 12, 29, 46, 51, 54, 58, 90, 92, 120, 123 | Tables 22 and 23
| GDP Per Capita | Commercial building equipment load factors
| The World Bank | NREL
| 2020 | 2018
| "GDP per capita (current US$) | Electrification Futures Study: End-Use Electric Technology Cost and Performance Projections through 2050
| https://data.worldbank.org/indicator/NY.GDP.PCAP.CD | https://www.nrel.gov/docs/fy18osti/70485.pdf
P.90
Residential Cooking Fuel Use and Costs
NITI Aayog
2015
India Energy Security Scenarios
http://indiaenergy.gov.in/iess/docs/IESS_Version2.2.xlsx
Table XIII.a
Notes:
All policy-driven electrification in the EPS is assumed to rely on heat pumps,
not electric resistance heating
Methodology:
For India, there is no fossil fuel use in the heating or other categories, so only the appliance tabs are
used here.
The primary driver of residential appliance energy consumption in India is cooking. We calculate the
average energy used by equipment of different types, which allows us to find a $/BTU value. We then estimate
the cost of switching to heat pump equipment based on the data from EIA
and annual energy consumption.
For commercial buildings, we use US data with a GDP per capita adjustment for India.
US Notes:
For commercial buildings, we lack data on annual energy use, but the NREL
report provides data on annual heating and water heating utilization rates
and the costs are normalized to $/(kBTU/hr) input, so we standardize the costs
from EIA and then estimate the cost per BTU shifted using the annual load factors.
Data in this variable are reported in $/(BTU/yr) of fuel burned by the equipment
that would have been purchased in the absence of the fuel shifting policy (e.g.
a natural gas appliance, an oil appliance, etc.), not $/(BTU/yr) of electricity used by
the electrified appliance that is purchased instead. Electricity is used more efficiently
than thermal fuels, and this adjustment is made within Vensim.
For commercial appliances, we use data for water heaters for
natural gas and oil water heaters following the mapping above. All appliance
energy shifting assumes the costs of water heating shifting, which is the dominant
energy consumer among all the appliance equipment.
For commercial heating, we only have data for natural gas and oil, and assign
other fuels based on the above mapping, with biomass mapped to petroleum.
54.77
2017 to 2012 USD
0.93666
2016 to 2012 USD
0.95661
Ruppees per dollar
2012

## EIA Costs
Residential Gas Fired Furnaces
DATA | 2009 | 2015 | 2017 |  |  |  | 2020 |  | 2030 |  | 2040 |  | 2050
| Installed Base | Installed Base | Current Standard | Typical | ENERGY STAR (South) | High | Typical | High | Typical | High | Typical | High | Typical | High
Typical Input Capacity (kBtu/h) | 80 | 80 | 80 | 80 | 80 | 80 | 80 | 80 | 80 | 80 | 80 | 80 | 80 | 80
AFUE (%) | 80 | 80 | 80 | 80 | 90 | 99 | 80 | 99 | 80 | 99 | 80 | 99 | 80 | 99
Electric Consumption (kWh/yr)* | 548 | 522 | 470 | 470 | 408 | 418 | 329 | 334 | 329 | 334 | 329 | 334 | 329 | 334
Average Life (yrs)** | 16 | 16 | 16 | 16 | 16 | 16 | 16 | 16 | 16 | 16 | 16 | 16 | 16 | 16
| 27 | 27 | 27 | 27 | 27 | 27 | 27 | 27 | 27 | 27 | 27 | 27 | 27 | 27
Retail Equipment Cost (2017$) | 840 | 860 | 890 | 890 | 1150 | 1620 | 1080 | 1620 | 1080 | 1620 | 1080 | 1620 | 1080 | 1620
Total Installed Cost (2017$) | 2000 | 2020 | 2050 | 2050 | 2560 | 3040 | 2240 | 3040 | 2240 | 3040 | 2240 | 3040 | 2240 | 3040
Annual Maintenance Cost (2017$) | 40 | 40 | 40 | 40 | 40 | 40 | 40 | 40 | 40 | 40 | 40 | 40 | 40 | 40
Residential Oil Fired Furnaces
DATA | 2009 | 2015 | 2017 |  |  |  | 2020 |  | 2030 |  | 2040 |  | 2050
| Installed Base | Installed Base | Current Standard | Typical | ENERGY STAR | High | Typical | High Typical |  | High | Typical | High | Typical | High
Typical Input Capacity (kBtu/h) | 105 | 105 | 105 | 105 | 105 | 105 | 105 | 105 | 105 | 105 | 105 | 105 | 105 | 105
AFUE (%) | 80 | 83 | 83 | 83 | 85 | 97 | 83 | 97 | 84 | 97 | 84 | 97 | 84 | 97
Electric Consumption (kWh/yr)* | 490 | 477 | 477 | 477 | 466 | 410 | 477 | 410 | 472 | 410 | 472 | 410 | 472 | 410
Average Life (yrs)** | 20 | 20 | 20 | 20 | 20 | 20 | 20 | 20 | 20 | 20 | 20 | 20 | 20 | 20
| 33 | 33 | 33 | 33 | 33 | 33 | 33 | 33 | 33 | 33 | 33 | 33 | 33 | 33
Retail Equipment Cost (2017$) | 2150 | 2200 | 2200 | 2200 | 2250 | 2700 | 2200 | 2700 | 2250 | 2700 | 2250 | 2700 | 2250 | 2700
| 2350 | 2900 | 2900 | 2900 | 2950 | 3450 | 2900 | 3450 | 2950 | 3450 | 2950 | 3450 | 2950 | 3450
Total Installed Cost (2017$) | 2700 | 2750 | 2750 | 2750 | 2950 | 4350 | 2750 | 4350 | 2750 | 4350 | 2750 | 4350 | 2750 | 4350
| 3400 | 5500 | 5500 | 5500 | 5750 | 8550 | 5500 | 8550 | 5700 | 8550 | 5700 | 8550 | 5700 | 8550
Annual Maintenance Cost (2017$) | 70 | 70 | 70 | 70 | 70 | 200 | 70 | 200 | 70 | 200 | 70 | 200 | 70 | 200
Residential Wood Pellet Stoves
DATA | 2009 | 2015 | 2017 |  | 2020 |  | 2030 |  | 2040 |  | 2050
| Installed Base | Installed Base | Typical | High | Typical | High | Typical | High | Typical | High | Typical | High
Typical Capacity (kBtu/h) | 50 | 50 | 50 | 50 | 50 | 50 | 50 | 50 | 50 | 50 | 50 | 50
Efficiency (HHV) | 65 | 70 | 76 | 87 | 76 | 87 | 77 | 87 | 78 | 88 | 79 | 89
Annual Electricity Consumption (kWh) | 600 | 600 | 600 | 600 | 600 | 600 | 600 | 600 | 600 | 600 | 600 | 600
Average Life (yrs) | 12 | 12 | 12 | 12 | 12 | 12 | 12 | 12 | 12 | 12 | 12 | 12
| 25 | 25 | 25 | 25 | 25 | 25 | 25 | 25 | 25 | 25 | 25 | 25
Retail Equipment Cost (2017$) | 3300 | 3300 | 3300 | 4000 | 3300 | 4000 | 3400 | 4000 | 3500 | 4100 | 3600 | 4200
Total Installed Cost (2017$) | 4700 | 4700 | 4700 | 5400 | 4700 | 5400 | 4800 | 5400 | 4900 | 5500 | 5000 | 5600
Annual Maintenance Cost (2017$) | 260 | 260 | 260 | 260 | 260 | 260 | 260 | 260 | 260 | 260 | 260 | 260
Residential Air Source Heat Pumps
DATA | 2009 | 2015 | 2017 |  |  |  | 2020 |  | 2030** |  | 2040 |  | 2050
| Installed Base | Installed Base | Current Standard | Typical | ENERGY STAR | High | Typical | High | Typical | High | Typical | High | Typical | High
Typical Capacity (kBtu/h) | 36 | 36 | 36 | 36 | 36 | 36 | 36 | 36 | 36 | 36 | 36 | 36 | 36 | 36
SEER (Cooling)* | 12 | 13.1 | 14 | 15.3 | 15 | 19 | 15.3 | 19 | 15.8 | 19 | 15.8 | 19 | 15.8 | 19
HSPF (Heating)* | 7 .0 | 7.9 | 8.2 | 8.6 | 8.5 | 9 | 8.6 | 9 | 8.8 | 9 | 8.8 | 9 | 8.8 | 9
Average Life (yrs) | 9 | 9 | 9 | 9 | 9 | 9 | 9 | 9 | 9 | 9 | 9 | 9 | 9 | 9
| 22 | 22 | 22 | 22 | 22 | 22 | 22 | 22 | 22 | 22 | 22 | 22 | 22 | 22
Retail Equipment Cost (2017$)* | 2550 | 2800 | 3350 | 3600 | 3500 | 4550 | 3600 | 4550 | 3700 | 4550 | 3700 | 4550 | 3700 | 4550
Total Installed Cost (2017$)* | 3000 | 3250 | 4850 | 5100 | 4950 | 6100 | 5100 | 6100 | 5150 | 6100 | 5150 | 6100 | 5150 | 6100
Annual Maintenance Cost (2017$) | 20 | 20 | 20 | 20 | 20 | 20 | 20 | 20 | 20 | 20 | 20 | 20 | 20 | 20
| 125 | 125 | 125 | 125 | 125 | 125 | 125 | 125 | 125 | 125 | 125 | 125 | 125 | 125
Residential Gas Water Heater
| 2009 | 2015 | 2017 |  |  |  | 2020 |  | 2030 |  | 2040 |  | 2050
| Installed Base | Installed Base | Current Standard | Typical | ENERGY STAR | High | Typical | High | Typical | High | Typical | High | Typical | High
Typical Capacity (gal) | 40 | 40 | 40 | 40 | 40 | 40 | 40 | 40 | 40 | 40 | 40 | 40 | 40 | 40
Uniform Energy Factor (UEF)* | 0.58 | 0.58 | 0.61 | 0.63 | 0.66 | 0.81 | 0.63 | 0.81 | 0.63 | 0.81 | 0.63 | 0.81 | 0.63 | 0.81
Average Life (yrs) | 6 | 6 | 6 | 6 | 6 | 6 | 6 | 6 | 6 | 6 | 6 | 6 | 6 | 6
| 20 | 20 | 20 | 20 | 20 | 20 | 20 | 20 | 20 | 20 | 20 | 20 | 20 | 20
Retail Equipment Cost (2017$) | 500 | 500 | 700 | 750 | 800 | 1850 | 750 | 1850 | 750 | 1850 | 750 | 1850 | 750 | 1850
| 550 | 550 | 1000 | 1200 | 1350 | 2100 | 1200 | 2100 | 1200 | 2100 | 1200 | 2100 | 1200 | 2100
Total Installed Cost (2017$)** | 1050 | 1050 | 1350 | 1400 | 1500 | 2450 | 1400 | 2450 | 1400 | 2450 | 1400 | 2450 | 1400 | 2450
| 1050 | 1050 | 2300 | 2450 | 2550 | 3700 | 2450 | 3700 | 2450 | 3700 | 2450 | 3700 | 2450 | 3700
Annual Maintenance Cost (2017$)*** | - | - | - | - | - | - | - | - | - | - | - | - | - | -
Residential Oil Water Heater
DATA | 2009 | 2015 |  | 2017 |  | 2020 |  | 2030 |  | 2040 |  | 2050
| Installed Base | 5225 | Current Standard | Typical | High | Typical | High | Typical | High | Typical | High | Typical | High
Typical Capacity (gal) | 30 | 32 | 32 | 32 | 32 | 32 | 32 | 32 | 32 | 32 | 32 | 32 | 32
Uniform Energy Factor (UEF)* | 0.51 | 0.51 | 0.64 | 0.67 | 0.69 | 0.67 | 0.69 | 0.67 | 0.69 | 0.67 | 0.69 | 0.67 | 0.69
Average Life (yrs) | 6 | 6 | 6 | 6 | 6 | 6 | 6 | 6 | 6 | 6 | 6 | 6 | 6
| 20 | 20 | 20 | 20 | 20 | 20 | 20 | 20 | 20 | 20 | 20 | 20 | 20
Retail Equipment Cost (2017$) | 1350 | 1350 | 1500 | 1600 | 1600 | 1600 | 1600 | 1600 | 1600 | 1600 | 1600 | 1600 | 1600
| 1450 | 1450 | 1900 | 2050 | 2050 | 2050 | 2050 | 2050 | 2050 | 2050 | 2050 | 2050 | 2050
Total Installed Cost (2017$) | 2000 | 2000 | 2100 | 2250 | 2200 | 2250 | 2200 | 2250 | 2200 | 2250 | 2200 | 2250 | 2200
| 2100 | 2100 | 2700 | 2850 | 2850 | 2850 | 2850 | 2850 | 2850 | 2850 | 2850 | 2850 | 2850
Annual Maintenance Cost (2017$) | 180 | 180 | 180 | 180 | 180 | 180 | 180 | 180 | 180 | 180 | 180 | 180 | 180
Residential Heat Pump Water Heater
DATA | 2009 | 2015 |  | 2017 |  | 2020 |  | 2030 |  | 2040 |  | 2050
| Installed Base | Installed Base | Typical | ENERGY STAR | High | Typical | High | Typical | High | Typical | High | Typical | High
Typical Capacity (gal) | 50 | 50 | 50 | 50 | 50 | 50 | 50 | 50 | 50 | 50 | 50 | 50 | 50
Uniform Energy Factor (UEF)* | 2.05 | 2.05 | 3.28 | 2 | 3.55 | 3.28 | 3.55 | 3.28 | 3.55 | 3.28 | 3.55 | 3.28 | 3.55
Average Life (yrs) | 6 | 6 | 6 | 6 | 6 | 6 | 6 | 6 | 6 | 6 | 6 | 6 | 6
| 20 | 20 | 20 | 20 | 20 | 20 | 20 | 20 | 20 | 20 | 20 | 20 | 20
Retail Equipment Cost (2017$) | 1550 | 1100 | 1200 | 1050 | 1200 | 1200 | 1200 | 1200 | 1200 | 1200 | 1200 | 1200 | 1200
| 1900 | 1400 | 1500 | 1350 | 2300 | 1500 | 2300 | 1500 | 2300 | 1500 | 2300 | 1500 | 2300
Total Installed Cost (2017$) | 1700 | 1450 | 1600 | 1400 | 1600 | 1600 | 1600 | 1600 | 1600 | 1600 | 1600 | 1600 | 1600
| 2450 | 2500 | 2550 | 2400 | 3350 | 2550 | 3350 | 2550 | 3350 | 2550 | 3350 | 2550 | 3350
Annual Maintenance Cost (2017$) | 20 | 20 | 20 | 20 | 20 | 20 | 20 | 20 | 20 | 20 | 20 | 20 | 20
Commercial Gas Furnace
DATA | 2012 |  | 2017 |  | 2020 |  | 2030 |  | 2040 |  | 2050
| Installed Base | Current Standard | Typical | High | Typical | High | Typical | High | Typical | High | Typical | High
Typical Input Capacity (kBtu/h) | 400 | 400 | 400 | 400 | 400 | 400 | 400 | 400 | 400 | 400 | 400 | 400
Thermal Efficiency (%)* | 80 | 80 | 80 | 95 | 80 | 95 | 81 | 95 | 81 | 95 | 81 | 95
Average Life (yrs) | 23 | 23 | 23 | 23 | 23 | 23 | 23 | 23 | 23 | 23 | 23 | 23
Retail Equipment Cost (2017$) | 1050 | 1050 | 1050 | 2450 | 1050 | 2450 | 1050 | 2450 | 1050 | 2450 | 1050 | 2450
Total Installed Cost (2017$) | 2150 | 2150 | 2150 | 3950 | 2150 | 3950 | 2200 | 3950 | 2200 | 3950 | 2200 | 3950
Annual Maintenance Cost (2017$)** | 170 | 170 | 170 | 180 | 170 | 180 | 170 | 180 | 170 | 180 | 170 | 180
Commercial Oil Furnace
DATA | 2012 | 2017 |  |  | 2020 | 2030** | 2040 | 2050
| Installed Base | Current Standard | Typical | High | Typical | Typical | Typical | Typical
Typical Input Capacity (kBtu/h) | 400 | 400 | 400 | 400 | 400 | 400 | 400 | 400
Thermal Efficiency (%)* | 81 | 81 | 82 | 85 | 82 | 82 | 82 | 82
Average Life (yrs) | 23 | 23 | 23 | 23 | 23 | 23 | 23 | 23
Retail Equipment Cost (2017$) | 4650 | 4650 | 4700 | 5050 | 4700 | 4700 | 4700 | 4700
Total Installed Cost (2017$) | 6550 | 6550 | 6600 | 6750 | 6600 | 6600 | 6600 | 6600
Annual Maintenance Cost (2017$)** | 300 | 300 | 300 | 300 | 300 | 300 | 300 | 300
* DOE's efficiency metric for commercial furnaces accounts only for flue losses, not jacket losses.
Commercial Heat Pump
DATA | 2012 | 2017 |  |  |  | 2020*** |  | 2030**** |  | 2040 |  | 2050
| Installed Base | Current Standard | Typical | ENERGY STAR** | High | Typical | High | Typical | High | Typical | High | Typical | High
Typical Capacity (kBtu/h) | 90 | 90 | 90 | 90 | 90 | 90 | 90 | 90 | 90 | 90 | 90 | 90 | 90
Efficiency (EER)* | 10.2 | 11 | 11.2 | 11.3 | 13.1 | 11.2 | 13.1 | 11.7 | 13.1 | 11.7 | 13.1 | 11.7 | 13.1
Part Load Efficiency (IEER) | 12 | - | 11.3 | 11.4 | 20.3 | 12.4 | 20.3 | 14.4 | 20.3 | 14.4 | 20.3 | 14.4 | 20.3
COP (Heating) | 3.3 | 3.3 | 3.3 | 3.4 | 3.7 | 3.3 | 3.7 | 3.4 | 3.7 | 3.4 | 3.7 | 3.4 | 3.7
Average Life (yrs) | 21 | 21 | 21 | 21 | 21 | 21 | 21 | 21 | 21 | 21 | 21 | 21 | 21
Retail Equipment Cost (2017$) | 6050 | 6050 | 6050 | 6250 | 11000 | 7750 | 11000 | 8750 | 11000 | 8750 | 11000 | 8750 | 11000
Total Installed Cost (2017$) | 7550 | 7550 | 7550 | 7750 | 16050 | 11150 | 16050 | 12750 | 16050 | 12750 | 16050 | 12750 | 16050
Annual Maintenance Cost (2017$) | 310 | 310 | 310 | 310 | 310 | 310 | 310 | 310 | 310 | 310 | 310 | 310 | 310
Commercial Gas Water Heater
DATA | 2012 |  | 2017 |  |  | 2020 |  | 2030 |  | 2040 |  | 2050
| Installed Base | Current Standard | Typical | ENERGY STAR | High | Typical | High | Typical | High | Typical | High | Typical | High
Typical Storage Capacity (gal) | 100 | 100 | 100 | 100 | 100 | 100 | 100 | 100 | 100 | 100 | 100 | 100 | 100
Typical Input Capacity (kBtu/h) | 199 | 199 | 199 | 199 | 199 | 199 | 199 | 199 | 199 | 199 | 199 | 199 | 199
Thermal Efficiency (%) | 81 | 80 | 82 | 94 | 99 | 82 | 99 | 82 | 99 | 82 | 99 | 82 | 99
Average Life (yrs) | 13 | 10 | 10 | 10 | 10 | 10 | 10 | 10 | 10 | 10 | 10 | 10 | 10
Retail Equipment Cost (2017$)** | 3400 | 3300 | 3450 | 3950 | 4050 | 3450 | 4050 | 3450 | 4050 | 3450 | 4050 | 3450 | 4050
| 4200 | 4100 | 4300 | 4850 | 4950 | 4300 | 4950 | 4300 | 4950 | 4300 | 4950 | 4300 | 4950
Total Installed Cost (2017$)** | 4200 | 4150 | 4300 | 5450 | 5550 | 4300 | 5550 | 4300 | 5550 | 4300 | 5550 | 4300 | 5550
| 6050 | 5950 | 6150 | 6500 | 6600 | 6150 | 6600 | 6150 | 6600 | 6150 | 6600 | 6150 | 6600
Annual Maintenance Cost (2017$) | 270 | 270 | 270 | 270 | 270 | 270 | 270 | 270 | 270 | 270 | 270 | 270 | 270
Commercial Oil Water Heater
DATA | 2012 | 2017 |  |  | 2020 |  | 2030 |  | 2040 |  | 2050
| Installed Base | Current Standard | Typical | High | Typical | High | Typical | High | Typical | High | Typical | High
Typical Storage Capacity (gal) | 70 | 85 | 85 | 85 | 85 | 85 | 85 | 85 | 85 | 85 | 85 | 85
Typical Input Capacity (kBtu/h) | 300 | 300 | 300 | 300 | 300 | 300 | 300 | 300 | 300 | 300 | 300 | 300
Thermal Efficiency (%) | 79 | 80 | 81 | 82 | 81 | 82 | 81 | 82 | 81 | 82 | 81 | 82
Average Life (yrs) | 13 | 13 | 13 | 13 | 13 | 13 | 13 | 13 | 13 | 13 | 13 | 13
Retail Equipment Cost (2017$) | 4650 | 4650 | 4650 | 4650 | 4650 | 4650 | 4650 | 4650 | 4650 | 4650 | 4650 | 4650
Total Installed Cost (2017$) | 5200 | 5200 | 5200 | 5200 | 5200 | 5200 | 5200 | 5200 | 5200 | 5200 | 5200 | 5200
Annual Maintenance Cost (2017$) | 168 | 168 | 168 | 168 | 168 | 168 | 168 | 168 | 168 | 168 | 168 | 168

## EIA AEO Table 4
| ref2020.d112119a | 2019 | 2020 | 2021 | 2022 | 2023 | 2024 | 2025 | 2026 | 2027 | 2028 | 2029 | 2030 | 2031 | 2032 | 2033 | 2034 | 2035 | 2036 | 2037 | 2038 | 2039 | 2040 | 2041 | 2042 | 2043 | 2044 | 2045 | 2046 | 2047 | 2048 | 2049 | 2050
|  | Report | Annual Energy Outlook 2020
|  | Scenario | ref2020 |  |  | Reference case
|  | Datekey | d112119a
|  | Release Date |  | January 2020
RKI000 | 4. Residential Sector Key Indicators and Consumption
(quadrillion Btu, unless otherwise noted)
2019-
| Key Indicators and Consumption | 2019 | 2020 | 2021 | 2022 | 2023 | 2024 | 2025 | 2026 | 2027 | 2028 | 2029 | 2030 | 2031 | 2032 | 2033 | 2034 | 2035 | 2036 | 2037 | 2038 | 2039 | 2040 | 2041 | 2042 | 2043 | 2044 | 2045 | 2046 | 2047 | 2048 | 2049 | 2050 | 2050
Key Indicators
Households (millions)
RKI000:ba_Single-Family | Single-Family | 83.2582 | 83.9127 | 84.6012 | 85.3067 | 86.0021 | 86.6893 | 87.3805 | 88.0528 | 88.7 | 89.3363 | 89.9658 | 90.6062 | 91.2678 | 91.9074 | 92.5509 | 93.2035 | 93.8717 | 94.5311 | 95.1789 | 95.8166 | 96.4363 | 97.0555 | 97.674 | 98.2856 | 98.9023 | 99.535 | 100.1843 | 100.8454 | 101.5095 | 102.1687 | 102.825 | 103.4769 | 0.7038%
RKI000:ba_Multifamily | Multifamily | 31.3985 | 31.6112 | 31.8372 | 32.0696 | 32.2975 | 32.5221 | 32.7478 | 32.9658 | 33.1731 | 33.3756 | 33.5752 | 33.7783 | 33.99 | 34.193 | 34.382 | 34.5644 | 34.741 | 34.9125 | 35.0822 | 35.2527 | 35.4231 | 35.5939 | 35.7638 | 35.9325 | 36.1017 | 36.2723 | 36.4442 | 36.6165 | 36.7921 | 36.9693 | 37.1462 | 37.3221 | 0.5591%
RKI000:ba_MobileHomes | Mobile Homes | 6.2615 | 6.1543 | 6.0527 | 5.9498 | 5.8506 | 5.7556 | 5.6643 | 5.578 | 5.4949 | 5.4197 | 5.3491 | 5.2847 | 5.2288 | 5.1798 | 5.1336 | 5.0881 | 5.0413 | 4.9888 | 4.9316 | 4.8689 | 4.8042 | 4.74 | 4.6793 | 4.6251 | 4.5755 | 4.5312 | 4.4913 | 4.4564 | 4.4244 | 4.3927 | 4.3598 | 4.3249 | -1.187%
RKI000:ba_Total | Total | 120.9183 | 121.6783 | 122.4911 | 123.3261 | 124.1502 | 124.9669 | 125.7927 | 126.5965 | 127.3681 | 128.1315 | 128.8901 | 129.6692 | 130.4867 | 131.2802 | 132.0665 | 132.856 | 133.654 | 134.4325 | 135.1927 | 135.9382 | 136.6636 | 137.3894 | 138.1172 | 138.8432 | 139.5795 | 140.3385 | 141.1197 | 141.9183 | 142.7261 | 143.5307 | 144.331 | 145.1239 | 0.5904%
RKI000:ca_AverageHouseS | Average House Square Footage | 1786.4723 | 1793.645 | 1800.7163 | 1807.7284 | 1814.6718 | 1821.5447 | 1828.3442 | 1835.082 | 1841.7693 | 1848.3781 | 1854.9265 | 1861.4023 | 1867.787 | 1874.11 | 1880.4951 | 1886.9163 | 1893.397 | 1899.8894 | 1906.3538 | 1912.7828 | 1919.1412 | 1925.464 | 1931.748 | 1937.9634 | 1944.1405 | 1950.306 | 1956.4691 | 1962.6177 | 1968.7159 | 1974.7667 | 1980.7953 | 1986.8093 | 0.3435%
Energy Intensity
(million Btu per household)
RKI000:da_DeliveredEner | Delivered Energy Consumption | 95.6971 | 92.9803 | 92.1216 | 91.2084 | 90.2321 | 89.2988 | 88.3203 | 87.4138 | 86.5828 | 85.874 | 85.2956 | 84.6432 | 84.0801 | 83.6015 | 83.1518 | 82.7379 | 82.3854 | 82.0914 | 81.8153 | 81.5443 | 81.2905 | 81.0506 | 80.8299 | 80.6285 | 80.4375 | 80.2455 | 80.0724 | 79.916 | 79.7596 | 79.6161 | 79.4985 | 79.387 | -0.6009%
RKI000:da_TotalEnergyCo | Total Energy Consumption | 173.4277 | 167.8687 | 166.862 | 163.8597 | 160.8256 | 158.5013 | 155.3206 | 152.7423 | 151.2881 | 150.103 | 149.237 | 148.3254 | 147.5052 | 146.7453 | 146.0224 | 145.2632 | 144.7906 | 144.4553 | 144.1238 | 143.7489 | 143.3868 | 143.0495 | 142.8582 | 142.7531 | 142.597 | 142.533 | 142.5234 | 142.5982 | 142.5987 | 142.5559 | 142.5297 | 142.5938 | -0.6295%
(thousand Btu per square foot)
RKI000:ea_DeliveredEner | Delivered Energy Consumption | 53.5677 | 51.8388 | 51.1583 | 50.4547 | 49.7236 | 49.0236 | 48.3062 | 47.6348 | 47.0107 | 46.4591 | 45.9833 | 45.4728 | 45.0159 | 44.6086 | 44.218 | 43.8482 | 43.5119 | 43.2085 | 42.9172 | 42.6313 | 42.3577 | 42.0941 | 41.8429 | 41.6048 | 41.3743 | 41.1451 | 40.927 | 40.7191 | 40.5135 | 40.3167 | 40.1346 | 39.957 | -0.9412%
RKI000:ea_TotalEnergyCo | Total Energy Consumption | 97.0783 | 93.5908 | 92.6642 | 90.644 | 88.6252 | 87.0148 | 84.9515 | 83.2346 | 82.1428 | 81.2079 | 80.4544 | 79.6848 | 78.9732 | 78.3013 | 77.651 | 76.9845 | 76.4713 | 76.0335 | 75.6018 | 75.1517 | 74.714 | 74.2935 | 73.9528 | 73.6614 | 73.347 | 73.0824 | 72.8472 | 72.6571 | 72.4323 | 72.1888 | 71.9558 | 71.7702 | -0.9696%
Delivered Energy Consumption by Fuel
Purchased Electricity
RKI000:fa_SpaceHeating | Space Heating | 0.71246 | 0.69935 | 0.67821 | 0.67223 | 0.66493 | 0.65704 | 0.64855 | 0.63985 | 0.63199 | 0.62504 | 0.61892 | 0.61325 | 0.60794 | 0.60283 | 0.59757 | 0.59213 | 0.58753 | 0.58305 | 0.57861 | 0.57405 | 0.5693 | 0.56488 | 0.56058 | 0.55634 | 0.55227 | 0.54791 | 0.54388 | 0.53988 | 0.53616 | 0.53234 | 0.52908 | 0.52573 | -0.9756%
RKI000:fa_SpaceCooling | Space Cooling | 0.7727 | 0.69437 | 0.80935 | 0.82286 | 0.83161 | 0.83966 | 0.84638 | 0.85309 | 0.861 | 0.87073 | 0.8825 | 0.89538 | 0.90917 | 0.92387 | 0.93836 | 0.95314 | 0.9695 | 0.98705 | 1.0054 | 1.0236 | 1.0417 | 1.0604 | 1.0797 | 1.0995 | 1.119 | 1.1386 | 1.1591 | 1.1807 | 1.2021 | 1.2239 | 1.2465 | 1.2693 | 1.614%
RKI000:fa_WaterHeating | Water Heating | 0.59226 | 0.59603 | 0.59704 | 0.59716 | 0.59638 | 0.59452 | 0.59156 | 0.58801 | 0.5851 | 0.58327 | 0.58232 | 0.58167 | 0.58168 | 0.58211 | 0.58243 | 0.58288 | 0.58415 | 0.58579 | 0.58764 | 0.58925 | 0.59066 | 0.59222 | 0.59376 | 0.5955 | 0.59722 | 0.59896 | 0.60093 | 0.6033 | 0.60577 | 0.60846 | 0.61155 | 0.61482 | 0.1207%
RKI000:fa_Refrigeration | Refrigeration | 0.29492 | 0.29289 | 0.29088 | 0.28879 | 0.28657 | 0.28452 | 0.28271 | 0.28105 | 0.27953 | 0.27823 | 0.27716 | 0.27641 | 0.27607 | 0.27602 | 0.27631 | 0.27697 | 0.27801 | 0.27935 | 0.28096 | 0.28284 | 0.28495 | 0.28734 | 0.29 | 0.29292 | 0.29584 | 0.29877 | 0.30171 | 0.30464 | 0.30753 | 0.31035 | 0.3131 | 0.31576 | 0.2205%
RKI000:fa_Cooking | Cooking | 0.053923 | 0.054093 | 0.054278 | 0.054465 | 0.054643 | 0.054814 | 0.054982 | 0.055136 | 0.055271 | 0.055394 | 0.055493 | 0.055576 | 0.055645 | 0.055674 | 0.055719 | 0.055799 | 0.055916 | 0.056065 | 0.056251 | 0.056424 | 0.056583 | 0.056736 | 0.056882 | 0.057022 | 0.057158 | 0.057296 | 0.057437 | 0.05758 | 0.057725 | 0.057869 | 0.058014 | 0.058162 | 0.2445%
RKI000:fa_ClothesDryers | Clothes Dryers | 0.20835 | 0.21265 | 0.21601 | 0.21882 | 0.22136 | 0.22359 | 0.22556 | 0.22728 | 0.22905 | 0.23124 | 0.23378 | 0.23643 | 0.23925 | 0.24211 | 0.24488 | 0.24778 | 0.25101 | 0.25441 | 0.25776 | 0.2609 | 0.264 | 0.2672 | 0.27036 | 0.27355 | 0.27669 | 0.27979 | 0.28294 | 0.2862 | 0.28944 | 0.29272 | 0.29612 | 0.29957 | 1.178%
RKI000:fa_Freezers | Freezers | 0.06836 | 0.068026 | 0.067717 | 0.067414 | 0.067089 | 0.066741 | 0.066377 | 0.065984 | 0.065563 | 0.065169 | 0.064803 | 0.064477 | 0.064197 | 0.063935 | 0.063707 | 0.063516 | 0.063362 | 0.063237 | 0.063136 | 0.063062 | 0.063011 | 0.062994 | 0.063019 | 0.063083 | 0.063197 | 0.063371 | 0.063606 | 0.063899 | 0.064237 | 0.064572 | 0.064903 | 0.065231 | -0.151%
RKI000:fa_Lighting | Lighting | 0.25605 | 0.2388 | 0.23063 | 0.22553 | 0.22158 | 0.21904 | 0.2171 | 0.21513 | 0.21376 | 0.21294 | 0.21284 | 0.20053 | 0.1917 | 0.18677 | 0.1855 | 0.18506 | 0.18566 | 0.18668 | 0.18784 | 0.18893 | 0.19007 | 0.1882 | 0.18691 | 0.18612 | 0.18572 | 0.18535 | 0.18503 | 0.18479 | 0.18457 | 0.18442 | 0.18439 | 0.18445 | -1.052%
RKI000:fa_ClothesWasher | Clothes Washers 1/ | 0.035947 | 0.036193 | 0.036456 | 0.036725 | 0.036989 | 0.037248 | 0.037507 | 0.037756 | 0.037991 | 0.038225 | 0.038461 | 0.038721 | 0.038995 | 0.039265 | 0.039536 | 0.039813 | 0.040095 | 0.040373 | 0.040646 | 0.040914 | 0.041175 | 0.041436 | 0.041698 | 0.041958 | 0.042221 | 0.042491 | 0.042768 | 0.043051 | 0.043335 | 0.043618 | 0.043899 | 0.044179 | 0.6674%
RKI000:fa_Dishwashers | Dishwashers 1/ | 0.02583 | 0.026223 | 0.026617 | 0.027004 | 0.02738 | 0.027743 | 0.028095 | 0.028427 | 0.028734 | 0.029076 | 0.029453 | 0.02987 | 0.030334 | 0.030831 | 0.031371 | 0.031957 | 0.032543 | 0.033122 | 0.033695 | 0.034261 | 0.03482 | 0.035376 | 0.035931 | 0.036481 | 0.037032 | 0.037586 | 0.038143 | 0.038702 | 0.03926 | 0.039815 | 0.040366 | 0.040913 | 1.495%
RKI000:fa_ColorTelevisi | Televisions and Related Equipment 2/ | 0.20808 | 0.20495 | 0.20144 | 0.19812 | 0.19531 | 0.19306 | 0.19137 | 0.19028 | 0.19003 | 0.1908 | 0.19249 | 0.1948 | 0.19773 | 0.20115 | 0.20487 | 0.20885 | 0.2133 | 0.21799 | 0.22272 | 0.22724 | 0.23158 | 0.23572 | 0.23938 | 0.24256 | 0.24544 | 0.24821 | 0.25096 | 0.25371 | 0.25636 | 0.25898 | 0.26162 | 0.26424 | 0.7737%
RKI000:fa_PersonalCompu | Computers and Related Equipment 3/ | 0.087326 | 0.084899 | 0.082297 | 0.07973 | 0.077314 | 0.07506 | 0.072931 | 0.070951 | 0.069189 | 0.067692 | 0.066408 | 0.065202 | 0.064068 | 0.062961 | 0.061803 | 0.060587 | 0.059362 | 0.058061 | 0.056782 | 0.055481 | 0.05418 | 0.0529 | 0.0516 | 0.050269 | 0.048921 | 0.047536 | 0.046109 | 0.044636 | 0.043079 | 0.041451 | 0.039722 | 0.037878 | -2.659%
RKI000:fa_FurnaceFans | Furnace Fans and Boiler Circulation Pumps | 0.087068 | 0.082975 | 0.081054 | 0.081339 | 0.081552 | 0.081742 | 0.081825 | 0.081792 | 0.081794 | 0.081753 | 0.081711 | 0.081575 | 0.081371 | 0.081004 | 0.080406 | 0.079596 | 0.078668 | 0.077637 | 0.076471 | 0.075205 | 0.073893 | 0.072624 | 0.071431 | 0.070264 | 0.069203 | 0.068248 | 0.067406 | 0.066669 | 0.066038 | 0.065499 | 0.065075 | 0.064745 | -0.951%
RKI000:fa_OtherUses | Other Uses 4/ | 1.4984 | 1.5317 | 1.5544 | 1.5574 | 1.5576 | 1.5594 | 1.5614 | 1.5731 | 1.5855 | 1.6009 | 1.6191 | 1.6379 | 1.6578 | 1.6785 | 1.6982 | 1.7211 | 1.7439 | 1.7674 | 1.7911 | 1.8141 | 1.8377 | 1.863 | 1.8882 | 1.9141 | 1.9408 | 1.9677 | 1.9959 | 2.0254 | 2.055 | 2.0853 | 2.1166 | 2.1484 | 1.169%
RKI000:fa_DeliveredEner | Delivered Energy | 4.9017 | 4.8232 | 4.9264 | 4.9276 | 4.9203 | 4.9142 | 4.9064 | 4.9078 | 4.9145 | 4.9305 | 4.9555 | 4.9718 | 4.996 | 5.027 | 5.0607 | 5.0992 | 5.143 | 5.1902 | 5.239 | 5.2862 | 5.3336 | 5.381 | 5.4294 | 5.4796 | 5.5307 | 5.5818 | 5.6358 | 5.6931 | 5.7506 | 5.8093 | 5.871 | 5.9334 | 0.6181%
Natural Gas
RKI000:ga_SpaceHeating | Space Heating | 3.7959 | 3.6941 | 3.6075 | 3.5935 | 3.5758 | 3.5577 | 3.5351 | 3.5082 | 3.4809 | 3.4548 | 3.4319 | 3.4096 | 3.3909 | 3.3728 | 3.3539 | 3.3349 | 3.3181 | 3.3033 | 3.2878 | 3.273 | 3.258 | 3.2445 | 3.2315 | 3.218 | 3.2049 | 3.1923 | 3.1795 | 3.1666 | 3.1535 | 3.1401 | 3.1268 | 3.1132 | -0.6376%
RKI000:ga_SpaceCooling | Space Cooling | 0.060571 | 0.052994 | 0.059462 | 0.059247 | 0.05891 | 0.05856 | 0.058154 | 0.057737 | 0.057354 | 0.056976 | 0.056651 | 0.056308 | 0.055962 | 0.055627 | 0.055289 | 0.05496 | 0.054711 | 0.054594 | 0.054584 | 0.054608 | 0.054625 | 0.05466 | 0.054706 | 0.054729 | 0.054755 | 0.054764 | 0.054791 | 0.054817 | 0.05483 | 0.054861 | 0.054895 | 0.054915 | -0.3157%
RKI000:ga_WaterHeating | Water Heating | 0.99819 | 1.0007 | 1.0022 | 1.0055 | 1.0095 | 1.0144 | 1.0195 | 1.0243 | 1.0293 | 1.0355 | 1.0432 | 1.05 | 1.0577 | 1.0656 | 1.073 | 1.0799 | 1.0871 | 1.0943 | 1.1005 | 1.1061 | 1.1114 | 1.1167 | 1.1219 | 1.1271 | 1.1325 | 1.1384 | 1.1446 | 1.1511 | 1.1577 | 1.1645 | 1.1712 | 1.1779 | 0.5355%
RKI000:ga_Cooking | Cooking | 0.10222 | 0.10214 | 0.10209 | 0.10207 | 0.10204 | 0.10202 | 0.10201 | 0.102 | 0.10196 | 0.10194 | 0.102 | 0.10214 | 0.1024 | 0.10275 | 0.10319 | 0.10371 | 0.10428 | 0.1049 | 0.10555 | 0.10622 | 0.1069 | 0.10761 | 0.10834 | 0.1091 | 0.10988 | 0.1107 | 0.11155 | 0.11242 | 0.11329 | 0.11416 | 0.11501 | 0.11584 | 0.4044%
RKI000:ga_ClothesDryers | Clothes Dryers | 0.038255 | 0.038837 | 0.039348 | 0.039896 | 0.040456 | 0.041035 | 0.041601 | 0.042141 | 0.042692 | 0.043251 | 0.04384 | 0.044351 | 0.044923 | 0.045523 | 0.04611 | 0.046684 | 0.047261 | 0.047837 | 0.048417 | 0.049004 | 0.049602 | 0.050219 | 0.050842 | 0.051466 | 0.052092 | 0.052724 | 0.053348 | 0.053963 | 0.054563 | 0.055159 | 0.055743 | 0.05632 | 1.256%
RKI000:ga_OtherNatGas | Other Uses 5/ | 0.23013 | 0.23019 | 0.22958 | 0.22902 | 0.22838 | 0.22771 | 0.22682 | 0.22565 | 0.22438 | 0.22319 | 0.22217 | 0.22061 | 0.21935 | 0.21834 | 0.21734 | 0.21633 | 0.21541 | 0.21461 | 0.21377 | 0.21292 | 0.21208 | 0.21128 | 0.21048 | 0.20968 | 0.20888 | 0.2081 | 0.20729 | 0.20647 | 0.20562 | 0.20479 | 0.20397 | 0.20314 | -0.4016%
RKI000:ga_DeliveredEner | Delivered Energy | 5.2253 | 5.119 | 5.0403 | 5.0292 | 5.0151 | 5.0014 | 4.9831 | 4.96 | 4.9365 | 4.9156 | 4.8998 | 4.883 | 4.8713 | 4.8606 | 4.8488 | 4.8365 | 4.8269 | 4.8195 | 4.8107 | 4.8019 | 4.7927 | 4.7849 | 4.7777 | 4.7701 | 4.763 | 4.7569 | 4.7511 | 4.7453 | 4.7394 | 4.7336 | 4.7277 | 4.7213 | -0.3266%
Distillate Fuel Oil 6/
RKI000:ha_SpaceHeating | Space Heating | 0.39631 | 0.37365 | 0.35734 | 0.34841 | 0.33939 | 0.33039 | 0.32173 | 0.31356 | 0.3063 | 0.29918 | 0.29243 | 0.2861 | 0.27993 | 0.27397 | 0.26815 | 0.26252 | 0.25709 | 0.25184 | 0.24684 | 0.24203 | 0.23729 | 0.23289 | 0.22851 | 0.22401 | 0.21953 | 0.21515 | 0.21074 | 0.20648 | 0.20223 | 0.19793 | 0.19373 | 0.18965 | -2.349%
RKI000:ha_WaterHeating | Water Heating | 0.049793 | 0.047361 | 0.045158 | 0.043024 | 0.041055 | 0.039295 | 0.037784 | 0.036502 | 0.035486 | 0.034649 | 0.033993 | 0.033533 | 0.03302 | 0.032479 | 0.031906 | 0.031323 | 0.030729 | 0.030126 | 0.029528 | 0.028937 | 0.028351 | 0.027793 | 0.027248 | 0.026707 | 0.026189 | 0.025701 | 0.025228 | 0.024791 | 0.02437 | 0.023959 | 0.023561 | 0.02318 | -2.436%
RKI000:Other_ha_ha | Other Uses 7/ | 0.007639 | 0.007591 | 0.007556 | 0.0075 | 0.007439 | 0.007374 | 0.007312 | 0.007255 | 0.007209 | 0.007162 | 0.007116 | 0.007073 | 0.00703 | 0.006987 | 0.006943 | 0.0069 | 0.006858 | 0.006817 | 0.006778 | 0.00674 | 0.006702 | 0.006667 | 0.006633 | 0.006594 | 0.006557 | 0.006521 | 0.006484 | 0.00645 | 0.006416 | 0.006381 | 0.006347 | 0.006315 | -0.612%
RKI000:ha_DeliveredEner | Delivered Energy | 0.45374 | 0.42861 | 0.41006 | 0.39893 | 0.38789 | 0.37706 | 0.36682 | 0.35732 | 0.349 | 0.34099 | 0.33354 | 0.32671 | 0.31998 | 0.31344 | 0.307 | 0.30074 | 0.29468 | 0.28879 | 0.28314 | 0.2777 | 0.27234 | 0.26735 | 0.26239 | 0.25731 | 0.25228 | 0.24737 | 0.24245 | 0.23772 | 0.23303 | 0.22832 | 0.22372 | 0.21925 | -2.319%
Propane
RKI000:ia_SpaceHeating | Space Heating | 0.3124 | 0.29735 | 0.28807 | 0.2833 | 0.27804 | 0.27272 | 0.26723 | 0.26156 | 0.25622 | 0.25132 | 0.24694 | 0.24301 | 0.2395 | 0.23626 | 0.23311 | 0.23 | 0.22703 | 0.22409 | 0.22117 | 0.21835 | 0.21556 | 0.21291 | 0.21039 | 0.20783 | 0.20531 | 0.2028 | 0.20037 | 0.19797 | 0.19563 | 0.19327 | 0.191 | 0.18877 | -1.612%
RKI000:ia_WaterHeating | Water Heating | 0.064907 | 0.061997 | 0.059512 | 0.057116 | 0.054858 | 0.05281 | 0.050929 | 0.049193 | 0.047644 | 0.046326 | 0.045242 | 0.044376 | 0.043495 | 0.042594 | 0.041651 | 0.040675 | 0.039683 | 0.038676 | 0.037666 | 0.036668 | 0.035697 | 0.034771 | 0.033899 | 0.033078 | 0.032311 | 0.031603 | 0.03095 | 0.030347 | 0.029778 | 0.029234 | 0.028713 | 0.028214 | -2.652%
RKI000:ia_Cooking | Cooking | 0.016829 | 0.016609 | 0.016388 | 0.016164 | 0.015934 | 0.015701 | 0.015463 | 0.015215 | 0.014951 | 0.014679 | 0.0144 | 0.014116 | 0.013828 | 0.013538 | 0.013289 | 0.013079 | 0.012911 | 0.012782 | 0.012695 | 0.012601 | 0.012502 | 0.012398 | 0.01229 | 0.012179 | 0.012065 | 0.011953 | 0.011843 | 0.011738 | 0.011639 | 0.011545 | 0.011454 | 0.011366 | -1.258%
RKI000:ia_OtherUses | Other Uses 8/ | 0.067836 | 0.069145 | 0.070645 | 0.072034 | 0.073319 | 0.074573 | 0.075785 | 0.076943 | 0.078118 | 0.079376 | 0.080733 | 0.082151 | 0.083687 | 0.085272 | 0.086857 | 0.088432 | 0.09001 | 0.091567 | 0.0931 | 0.094614 | 0.096117 | 0.097638 | 0.099183 | 0.10072 | 0.10228 | 0.10387 | 0.10549 | 0.10714 | 0.1088 | 0.11045 | 0.11211 | 0.11378 | 1.682%
RKI000:ia_DeliveredEner | Delivered Energy | 0.46197 | 0.4451 | 0.43461 | 0.42861 | 0.42216 | 0.41581 | 0.40941 | 0.40291 | 0.39694 | 0.3917 | 0.38731 | 0.38366 | 0.38051 | 0.37766 | 0.3749 | 0.37219 | 0.36963 | 0.36711 | 0.36463 | 0.36223 | 0.35988 | 0.35771 | 0.35577 | 0.35382 | 0.35197 | 0.35023 | 0.34865 | 0.3472 | 0.34585 | 0.3445 | 0.34327 | 0.34213 | -0.9641%
RKI000:ja_MarketedRenew | Marketed Renewables (wood) 9/ | 0.5288 | 0.49785 | 0.47277 | 0.46402 | 0.45689 | 0.45093 | 0.44428 | 0.43823 | 0.43092 | 0.42432 | 0.41769 | 0.41046 | 0.40359 | 0.39649 | 0.3902 | 0.38361 | 0.37694 | 0.37017 | 0.36334 | 0.35694 | 0.35096 | 0.34454 | 0.33867 | 0.33393 | 0.32949 | 0.32521 | 0.32178 | 0.31815 | 0.31483 | 0.31171 | 0.30854 | 0.30495 | -1.76%
Delivered Energy Consumption by End Use
RKI000:ka_SpaceHeating | Space Heating | 5.7459 | 5.5623 | 5.4039 | 5.3614 | 5.3151 | 5.2688 | 5.2169 | 5.1614 | 5.1063 | 5.0547 | 5.0079 | 4.9624 | 4.9219 | 4.8823 | 4.8429 | 4.8031 | 4.7667 | 4.7325 | 4.6978 | 4.6644 | 4.6312 | 4.5997 | 4.5697 | 4.5401 | 4.5115 | 4.4833 | 4.4563 | 4.429 | 4.4023 | 4.3753 | 4.3492 | 4.3223 | -0.9142%
RKI000:ka_SpaceCooling | Space Cooling | 0.83327 | 0.74737 | 0.86881 | 0.8821 | 0.89052 | 0.89822 | 0.90454 | 0.91082 | 0.91835 | 0.92771 | 0.93915 | 0.95169 | 0.96513 | 0.9795 | 0.99365 | 1.0081 | 1.0242 | 1.0416 | 1.06 | 1.0782 | 1.0963 | 1.1151 | 1.1344 | 1.1542 | 1.1738 | 1.1933 | 1.2139 | 1.2355 | 1.2569 | 1.2788 | 1.3014 | 1.3243 | 1.506%
RKI000:ka_WaterHeating | Water Heating | 1.7051 | 1.7061 | 1.704 | 1.7028 | 1.7017 | 1.701 | 1.6997 | 1.698 | 1.6975 | 1.6997 | 1.7047 | 1.7096 | 1.7159 | 1.7228 | 1.729 | 1.7348 | 1.7417 | 1.7488 | 1.7554 | 1.761 | 1.7661 | 1.7715 | 1.7768 | 1.7823 | 1.7882 | 1.7947 | 1.8017 | 1.8095 | 1.8176 | 1.8261 | 1.8351 | 1.8441 | 0.2531%
RKI000:ka_Refrigeration | Refrigeration | 0.29492 | 0.29289 | 0.29088 | 0.28879 | 0.28657 | 0.28452 | 0.28271 | 0.28105 | 0.27953 | 0.27823 | 0.27716 | 0.27641 | 0.27607 | 0.27602 | 0.27631 | 0.27697 | 0.27801 | 0.27935 | 0.28096 | 0.28284 | 0.28495 | 0.28734 | 0.29 | 0.29292 | 0.29584 | 0.29877 | 0.30171 | 0.30464 | 0.30753 | 0.31035 | 0.3131 | 0.31576 | 0.2205%
RKI000:ka_Cooking | Cooking | 0.17297 | 0.17284 | 0.17276 | 0.1727 | 0.17262 | 0.17253 | 0.17246 | 0.17235 | 0.17218 | 0.17201 | 0.17189 | 0.17184 | 0.17188 | 0.17196 | 0.1722 | 0.17258 | 0.17311 | 0.17375 | 0.1745 | 0.17525 | 0.17599 | 0.17674 | 0.17751 | 0.1783 | 0.1791 | 0.17995 | 0.18083 | 0.18174 | 0.18266 | 0.18357 | 0.18448 | 0.18537 | 0.2236%
RKI000:ka_ClothesDryers | Clothes Dryers | 0.2466 | 0.25149 | 0.25535 | 0.25872 | 0.26181 | 0.26463 | 0.26716 | 0.26942 | 0.27174 | 0.27449 | 0.27762 | 0.28078 | 0.28417 | 0.28763 | 0.29099 | 0.29446 | 0.29827 | 0.30224 | 0.30617 | 0.3099 | 0.31361 | 0.31742 | 0.3212 | 0.32502 | 0.32878 | 0.33251 | 0.33629 | 0.34016 | 0.34401 | 0.34788 | 0.35187 | 0.35589 | 1.19%
RKI000:ka_Freezers | Freezers | 0.06836 | 0.068026 | 0.067717 | 0.067414 | 0.067089 | 0.066741 | 0.066377 | 0.065984 | 0.065563 | 0.065169 | 0.064803 | 0.064477 | 0.064197 | 0.063935 | 0.063707 | 0.063516 | 0.063362 | 0.063237 | 0.063136 | 0.063062 | 0.063011 | 0.062994 | 0.063019 | 0.063083 | 0.063197 | 0.063371 | 0.063606 | 0.063899 | 0.064237 | 0.064572 | 0.064903 | 0.065231 | -0.151%
RKI000:ka_Lighting | Lighting | 0.25605 | 0.2388 | 0.23063 | 0.22553 | 0.22158 | 0.21904 | 0.2171 | 0.21513 | 0.21376 | 0.21294 | 0.21284 | 0.20053 | 0.1917 | 0.18677 | 0.1855 | 0.18506 | 0.18566 | 0.18668 | 0.18784 | 0.18893 | 0.19007 | 0.1882 | 0.18691 | 0.18612 | 0.18572 | 0.18535 | 0.18503 | 0.18479 | 0.18457 | 0.18442 | 0.18439 | 0.18445 | -1.052%
RKI000:ka_ClothesWasher | Clothes Washers 1/ | 0.035947 | 0.036193 | 0.036456 | 0.036725 | 0.036989 | 0.037248 | 0.037507 | 0.037756 | 0.037991 | 0.038225 | 0.038461 | 0.038721 | 0.038995 | 0.039265 | 0.039536 | 0.039813 | 0.040095 | 0.040373 | 0.040646 | 0.040914 | 0.041175 | 0.041436 | 0.041698 | 0.041958 | 0.042221 | 0.042491 | 0.042768 | 0.043051 | 0.043335 | 0.043618 | 0.043899 | 0.044179 | 0.6674%
RKI000:ka_Dishwashers | Dishwashers 1/ | 0.02583 | 0.026223 | 0.026617 | 0.027004 | 0.02738 | 0.027743 | 0.028095 | 0.028427 | 0.028734 | 0.029076 | 0.029453 | 0.02987 | 0.030334 | 0.030831 | 0.031371 | 0.031957 | 0.032543 | 0.033122 | 0.033695 | 0.034261 | 0.03482 | 0.035376 | 0.035931 | 0.036481 | 0.037032 | 0.037586 | 0.038143 | 0.038702 | 0.03926 | 0.039815 | 0.040366 | 0.040913 | 1.495%
RKI000:ka_ColorTelevisi | Televisions and Related Equipment 2/ | 0.20808 | 0.20495 | 0.20144 | 0.19812 | 0.19531 | 0.19306 | 0.19137 | 0.19028 | 0.19003 | 0.1908 | 0.19249 | 0.1948 | 0.19773 | 0.20115 | 0.20487 | 0.20885 | 0.2133 | 0.21799 | 0.22272 | 0.22724 | 0.23158 | 0.23572 | 0.23938 | 0.24256 | 0.24544 | 0.24821 | 0.25096 | 0.25371 | 0.25636 | 0.25898 | 0.26162 | 0.26424 | 0.7737%
RKI000:ka_PersonalCompu | Computers and Related Equipment 3/ | 0.087326 | 0.084899 | 0.082297 | 0.07973 | 0.077314 | 0.07506 | 0.072931 | 0.070951 | 0.069189 | 0.067692 | 0.066408 | 0.065202 | 0.064068 | 0.062961 | 0.061803 | 0.060587 | 0.059362 | 0.058061 | 0.056782 | 0.055481 | 0.05418 | 0.0529 | 0.0516 | 0.050269 | 0.048921 | 0.047536 | 0.046109 | 0.044636 | 0.043079 | 0.041451 | 0.039722 | 0.037878 | -2.659%
RKI000:ka_FurnaceFans | Furnace Fans and Boiler Circulation Pumps | 0.087068 | 0.082975 | 0.081054 | 0.081339 | 0.081552 | 0.081742 | 0.081825 | 0.081792 | 0.081794 | 0.081753 | 0.081711 | 0.081575 | 0.081371 | 0.081004 | 0.080406 | 0.079596 | 0.078668 | 0.077637 | 0.076471 | 0.075205 | 0.073893 | 0.072624 | 0.071431 | 0.070264 | 0.069203 | 0.068248 | 0.067406 | 0.066669 | 0.066038 | 0.065499 | 0.065075 | 0.064745 | -0.951%
RKI000:ka_OtherUses | Other Uses 10/ | 1.804 | 1.8387 | 1.8622 | 1.866 | 1.8668 | 1.8691 | 1.8714 | 1.8829 | 1.8952 | 1.9107 | 1.9291 | 1.9477 | 1.9679 | 1.9891 | 2.0093 | 2.0327 | 2.0562 | 2.0803 | 2.1047 | 2.1284 | 2.1526 | 2.1785 | 2.2045 | 2.2311 | 2.2585 | 2.2862 | 2.3151 | 2.3454 | 2.3759 | 2.407 | 2.439 | 2.4716 | 1.021%
RKI000:ka_DeliveredEner | Delivered Energy | 11.5715 | 11.3137 | 11.2841 | 11.2484 | 11.2023 | 11.1594 | 11.11 | 11.0663 | 11.0279 | 11.0032 | 10.9938 | 10.9756 | 10.9713 | 10.9752 | 10.9816 | 10.9922 | 11.0111 | 11.0358 | 11.0608 | 11.085 | 11.1094 | 11.1355 | 11.164 | 11.1947 | 11.2274 | 11.2615 | 11.2998 | 11.3415 | 11.3838 | 11.4274 | 11.4741 | 11.521 | -0.0141%
RKI000:la_ElectricityRe | Electricity Related Losses | 9.399 | 9.1123 | 9.155 | 8.9598 | 8.7642 | 8.648 | 8.4281 | 8.2704 | 8.2414 | 8.2298 | 8.2414 | 8.2576 | 8.2761 | 8.2895 | 8.3031 | 8.3069 | 8.3407 | 8.3837 | 8.4237 | 8.456 | 8.4863 | 8.518 | 8.5672 | 8.6256 | 8.6762 | 8.7413 | 8.8131 | 8.8957 | 8.9688 | 9.0338 | 9.0974 | 9.1728 | -0.0786%
Total Energy Consumption by End Use
RKI000:ma_SpaceHeating | Space Heating | 7.1121 | 6.8835 | 6.6643 | 6.5838 | 6.4995 | 6.425 | 6.3309 | 6.2396 | 6.1661 | 6.098 | 6.0372 | 5.9809 | 5.929 | 5.8764 | 5.8234 | 5.7678 | 5.7195 | 5.6743 | 5.6281 | 5.5826 | 5.537 | 5.4939 | 5.4542 | 5.4159 | 5.3779 | 5.3414 | 5.3068 | 5.2726 | 5.2385 | 5.2032 | 5.169 | 5.135 | -1.045%
RKI000:ma_SpaceCooling | Space Cooling | 2.3149 | 2.0592 | 2.3729 | 2.3783 | 2.3718 | 2.3759 | 2.3584 | 2.3484 | 2.3622 | 2.3811 | 2.4068 | 2.4388 | 2.4712 | 2.503 | 2.5332 | 2.5608 | 2.5965 | 2.636 | 2.6766 | 2.7155 | 2.7537 | 2.7937 | 2.8381 | 2.8849 | 2.9292 | 2.9763 | 3.0263 | 3.0804 | 3.1317 | 3.182 | 3.2329 | 3.2866 | 1.137%
RKI000:ma_WaterHeating | Water Heating | 2.8408 | 2.8322 | 2.8135 | 2.7886 | 2.764 | 2.7473 | 2.7159 | 2.6889 | 2.6787 | 2.6733 | 2.6732 | 2.6757 | 2.6795 | 2.6827 | 2.6846 | 2.6844 | 2.689 | 2.6951 | 2.7002 | 2.7036 | 2.7059 | 2.7089 | 2.7137 | 2.7197 | 2.7251 | 2.7327 | 2.7414 | 2.7522 | 2.7624 | 2.7723 | 2.7827 | 2.7946 | -0.0529%
RKI000:ma_Refrigeration | Refrigeration | 0.86043 | 0.84624 | 0.83144 | 0.8139 | 0.79702 | 0.78523 | 0.76833 | 0.75465 | 0.7483 | 0.74264 | 0.73811 | 0.73549 | 0.73341 | 0.73117 | 0.72965 | 0.72818 | 0.72888 | 0.73059 | 0.7327 | 0.73528 | 0.73833 | 0.74219 | 0.74761 | 0.75401 | 0.75992 | 0.76665 | 0.7735 | 0.78065 | 0.78716 | 0.79296 | 0.79825 | 0.80391 | -0.2189%
RKI000:ma_Cooking | Cooking | 0.27637 | 0.27504 | 0.27363 | 0.27173 | 0.26995 | 0.26899 | 0.26691 | 0.26526 | 0.26487 | 0.26448 | 0.26418 | 0.26414 | 0.26406 | 0.26377 | 0.26362 | 0.26348 | 0.26379 | 0.26431 | 0.26494 | 0.2655 | 0.26602 | 0.26655 | 0.26727 | 0.26806 | 0.26877 | 0.26968 | 0.27065 | 0.27171 | 0.27269 | 0.27356 | 0.27438 | 0.27529 | -0.0126%
RKI000:ma_ClothesDryers | Clothes Dryers | 0.64612 | 0.65324 | 0.65677 | 0.65661 | 0.6561 | 0.65811 | 0.65464 | 0.65243 | 0.65585 | 0.66046 | 0.66641 | 0.67346 | 0.68051 | 0.68687 | 0.69278 | 0.69812 | 0.70534 | 0.71319 | 0.72062 | 0.72724 | 0.73367 | 0.74039 | 0.74781 | 0.75562 | 0.76282 | 0.77067 | 0.77873 | 0.78736 | 0.79542 | 0.80307 | 0.81072 | 0.81902 | 0.7679%
RKI000:ma_Freezers | Freezers | 0.19944 | 0.19655 | 0.19356 | 0.18999 | 0.18659 | 0.18419 | 0.1804 | 0.17717 | 0.17551 | 0.17395 | 0.17258 | 0.17156 | 0.17054 | 0.16936 | 0.16823 | 0.16699 | 0.16612 | 0.16538 | 0.16465 | 0.16394 | 0.16327 | 0.16271 | 0.16246 | 0.16238 | 0.16234 | 0.16261 | 0.16307 | 0.16374 | 0.16442 | 0.16498 | 0.16547 | 0.16608 | -0.5888%
RKI000:ma_Lighting | Lighting | 0.74701 | 0.68995 | 0.65923 | 0.63562 | 0.61626 | 0.60451 | 0.59004 | 0.57765 | 0.57221 | 0.56838 | 0.56682 | 0.5336 | 0.50927 | 0.49477 | 0.48985 | 0.48654 | 0.48675 | 0.48823 | 0.48987 | 0.49115 | 0.49249 | 0.48612 | 0.48184 | 0.47909 | 0.47706 | 0.4756 | 0.47436 | 0.47354 | 0.47242 | 0.4712 | 0.47012 | 0.4696 | -1.486%
RKI000:ma_ClothesWasher | Clothes Washers 1/ | 0.10488 | 0.10457 | 0.1042 | 0.1035 | 0.10287 | 0.1028 | 0.10194 | 0.10138 | 0.1017 | 0.10203 | 0.10243 | 0.10303 | 0.10359 | 0.10401 | 0.1044 | 0.10467 | 0.10512 | 0.10559 | 0.106 | 0.10636 | 0.10669 | 0.10703 | 0.10749 | 0.10801 | 0.10845 | 0.10904 | 0.10965 | 0.11032 | 0.11092 | 0.11145 | 0.11192 | 0.11248 | 0.226%
RKI000:ma_Dishwashers | Dishwashers 1/ | 0.075359 | 0.075765 | 0.07608 | 0.076105 | 0.076151 | 0.076564 | 0.076355 | 0.076329 | 0.07692 | 0.077608 | 0.078436 | 0.079481 | 0.080584 | 0.081672 | 0.082841 | 0.084016 | 0.08532 | 0.086625 | 0.087871 | 0.089066 | 0.090222 | 0.091377 | 0.092626 | 0.093907 | 0.095125 | 0.096447 | 0.097789 | 0.099174 | 0.10049 | 0.10173 | 0.10292 | 0.10416 | 1.05%
RKI000:ma_ColorTelevisi | Televisions and Related Equipment 2/ | 0.60708 | 0.59216 | 0.5758 | 0.55837 | 0.5432 | 0.53282 | 0.5201 | 0.51092 | 0.5087 | 0.50926 | 0.51263 | 0.51834 | 0.52527 | 0.53284 | 0.54099 | 0.54908 | 0.55922 | 0.57011 | 0.58083 | 0.59074 | 0.60004 | 0.60886 | 0.61711 | 0.62437 | 0.63046 | 0.63692 | 0.64339 | 0.65014 | 0.65619 | 0.6617 | 0.66701 | 0.67274 | 0.3318%
RKI000:ma_PersonalCompu | Computers and Related Equipment 3/ | 0.25477 | 0.2453 | 0.23524 | 0.2247 | 0.21503 | 0.20715 | 0.19821 | 0.19051 | 0.18521 | 0.18068 | 0.17685 | 0.1735 | 0.1702 | 0.16678 | 0.1632 | 0.15929 | 0.15563 | 0.15185 | 0.14808 | 0.14423 | 0.14039 | 0.13664 | 0.13302 | 0.1294 | 0.12567 | 0.12198 | 0.11821 | 0.11438 | 0.11027 | 0.10591 | 0.10127 | 0.096436 | -3.085%
RKI000:ma_FurnaceFans | Furnace Fans and Boiler Circulation Pumps | 0.25402 | 0.23974 | 0.23168 | 0.22924 | 0.22682 | 0.22559 | 0.22238 | 0.21962 | 0.21896 | 0.21821 | 0.2176 | 0.21706 | 0.21617 | 0.21458 | 0.21233 | 0.20926 | 0.20625 | 0.20304 | 0.19943 | 0.1955 | 0.19146 | 0.18759 | 0.18414 | 0.18087 | 0.17776 | 0.17513 | 0.17281 | 0.17084 | 0.16903 | 0.16735 | 0.16591 | 0.16484 | -1.385%
RKI000:ma_OtherUses | Other Uses 10/ | 4.6773 | 4.7325 | 4.7508 | 4.6978 | 4.6412 | 4.6133 | 4.5536 | 4.5338 | 4.554 | 4.5829 | 4.6219 | 4.6681 | 4.7142 | 4.7569 | 4.7956 | 4.8365 | 4.8843 | 4.9352 | 4.9846 | 5.0303 | 5.0766 | 5.1276 | 5.1839 | 5.2441 | 5.3031 | 5.3678 | 5.4362 | 5.5102 | 5.581 | 5.6498 | 5.7189 | 5.793 | 0.6925%
RKI000:ma_Total | Total | 20.9706 | 20.426 | 20.4391 | 20.2082 | 19.9665 | 19.8074 | 19.5382 | 19.3367 | 19.2693 | 19.2329 | 19.2352 | 19.2332 | 19.2475 | 19.2647 | 19.2847 | 19.2991 | 19.3518 | 19.4195 | 19.4845 | 19.541 | 19.5957 | 19.6535 | 19.7312 | 19.8203 | 19.9036 | 20.0029 | 20.1129 | 20.2373 | 20.3525 | 20.4612 | 20.5714 | 20.6938 | -0.0429%
Nonmarketed Renewables 11/
RKI000:na_GeothermalHea | Geothermal Heat Pumps | 0.014064 | 0.014703 | 0.017204 | 0.018806 | 0.01999 | 0.021201 | 0.022632 | 0.023424 | 0.024705 | 0.025956 | 0.027163 | 0.028354 | 0.029656 | 0.030838 | 0.032063 | 0.033312 | 0.034514 | 0.035841 | 0.037116 | 0.038366 | 0.039603 | 0.040863 | 0.042176 | 0.043559 | 0.044945 | 0.046316 | 0.047794 | 0.049313 | 0.050859 | 0.052402 | 0.05395 | 0.055421 | 4.523%
RKI000:na_SolarHotWater | Solar Hot Water Heating | 0.037304 | 0.042368 | 0.04587 | 0.045147 | 0.044463 | 0.044046 | 0.044075 | 0.043435 | 0.043251 | 0.043401 | 0.04354 | 0.043784 | 0.044245 | 0.0445 | 0.044693 | 0.04485 | 0.044965 | 0.045223 | 0.045379 | 0.045492 | 0.045668 | 0.045699 | 0.045922 | 0.046156 | 0.046639 | 0.046784 | 0.047016 | 0.047274 | 0.047342 | 0.047517 | 0.047684 | 0.047871 | 0.8078%
RKI000:na_SolarPhotovol | Solar Photovoltaic | 0.18854 | 0.21361 | 0.23896 | 0.25972 | 0.27944 | 0.30001 | 0.32312 | 0.34194 | 0.36344 | 0.38782 | 0.41226 | 0.43747 | 0.46602 | 0.49222 | 0.51837 | 0.54473 | 0.57099 | 0.5993 | 0.62686 | 0.65448 | 0.6826 | 0.7093 | 0.73832 | 0.7678 | 0.80223 | 0.83156 | 0.86238 | 0.89521 | 0.92421 | 0.95549 | 0.98738 | 1.0217 | 5.603%
RKI000:na_WindHuffPuff | Wind | 0.000175 | 0.000173 | 0.000173 | 0.000171 | 0.000168 | 0.000166 | 0.000166 | 0.000162 | 0.000161 | 0.000161 | 0.00016 | 0.00016 | 0.00016 | 0.00016 | 0.00016 | 0.00016 | 0.000159 | 0.000159 | 0.000159 | 0.000159 | 0.00016 | 0.00016 | 0.000162 | 0.000164 | 0.000167 | 0.000169 | 0.000171 | 0.000173 | 0.000175 | 0.000177 | 0.000179 | 0.000182 | 0.1244%
RKI000:na_Total | Total | 0.24009 | 0.27086 | 0.30221 | 0.32384 | 0.34406 | 0.36542 | 0.38999 | 0.40896 | 0.43156 | 0.45734 | 0.48312 | 0.50977 | 0.54008 | 0.56771 | 0.59528 | 0.62305 | 0.65063 | 0.68052 | 0.70951 | 0.73849 | 0.76803 | 0.79603 | 0.82658 | 0.85768 | 0.89398 | 0.92483 | 0.95737 | 0.99197 | 1.0226 | 1.0556 | 1.0892 | 1.1251 | 5.109%
Heating Degree Days
RKI000:hdd_NewEngland | New England | 6396 | 6230 | 6120 | 6103 | 6087 | 6070 | 6053 | 6036 | 6020 | 6003 | 5986 | 5969 | 5952 | 5935 | 5918 | 5901 | 5884 | 5867 | 5850 | 5833 | 5816 | 5799 | 5781 | 5764 | 5747 | 5730 | 5713 | 5696 | 5679 | 5662 | 5645 | 5628 | -0.4118%
RKI000:hdd_MiddleAtlant | Middle Atlantic | 5657 | 5603 | 5518 | 5503 | 5489 | 5475 | 5460 | 5446 | 5432 | 5417 | 5403 | 5389 | 5375 | 5360 | 5346 | 5332 | 5317 | 5303 | 5289 | 5275 | 5260 | 5246 | 5232 | 5218 | 5203 | 5189 | 5175 | 5161 | 5147 | 5132 | 5118 | 5104 | -0.3313%
RKI000:hdd_EastNorthCen | East North Central | 6389 | 6159 | 6088 | 6078 | 6068 | 6059 | 6049 | 6039 | 6029 | 6019 | 6009 | 5999 | 5990 | 5980 | 5970 | 5960 | 5950 | 5940 | 5930 | 5920 | 5910 | 5900 | 5890 | 5880 | 5870 | 5860 | 5850 | 5840 | 5830 | 5820 | 5810 | 5800 | -0.3115%
RKI000:hdd_WestNorthCen | West North Central | 6946 | 6447 | 6360 | 6351 | 6342 | 6332 | 6323 | 6313 | 6304 | 6294 | 6284 | 6274 | 6264 | 6254 | 6244 | 6234 | 6224 | 6214 | 6203 | 6193 | 6183 | 6172 | 6162 | 6152 | 6141 | 6131 | 6120 | 6110 | 6099 | 6089 | 6078 | 6068 | -0.435%
RKI000:hdd_SouthAtlantc | South Atlantic | 2436 | 2550 | 2538 | 2530 | 2522 | 2514 | 2506 | 2498 | 2491 | 2483 | 2475 | 2468 | 2460 | 2452 | 2445 | 2437 | 2430 | 2422 | 2414 | 2407 | 2399 | 2392 | 2384 | 2376 | 2369 | 2361 | 2354 | 2346 | 2339 | 2331 | 2324 | 2316 | -0.1628%
RKI000:hdd_EastSouthCen | East South Central | 3226 | 3351 | 3326 | 3321 | 3316 | 3311 | 3306 | 3301 | 3295 | 3290 | 3285 | 3280 | 3275 | 3269 | 3264 | 3259 | 3253 | 3248 | 3243 | 3237 | 3232 | 3226 | 3221 | 3215 | 3210 | 3204 | 3199 | 3193 | 3188 | 3182 | 3177 | 3171 | -0.0555%
RKI000:hdd_WestSouthCen | West South Central | 2090 | 2035 | 1980 | 1972 | 1964 | 1956 | 1948 | 1940 | 1933 | 1925 | 1917 | 1909 | 1901 | 1894 | 1886 | 1878 | 1871 | 1863 | 1855 | 1848 | 1840 | 1832 | 1825 | 1817 | 1810 | 1802 | 1795 | 1787 | 1780 | 1772 | 1765 | 1757 | -0.5583%
RKI000:hdd_Mountain | Mountain | 5154 | 4855 | 4737 | 4721 | 4706 | 4690 | 4675 | 4659 | 4644 | 4628 | 4612 | 4597 | 4581 | 4565 | 4549 | 4533 | 4516 | 4500 | 4484 | 4468 | 4452 | 4436 | 4420 | 4404 | 4388 | 4372 | 4355 | 4339 | 4324 | 4308 | 4292 | 4276 | -0.6006%
RKI000:hdd_Pacific | Pacific | 3565 | 3341 | 3224 | 3213 | 3201 | 3189 | 3177 | 3165 | 3153 | 3141 | 3129 | 3117 | 3105 | 3093 | 3081 | 3068 | 3056 | 3044 | 3031 | 3019 | 3007 | 2994 | 2982 | 2969 | 2957 | 2945 | 2932 | 2920 | 2907 | 2895 | 2882 | 2870 | -0.6971%
RKI000:hdd_UnitedStates | United States | 4268.2339 | 4147.2778 | 4071.8687 | 4056.2087 | 4040.7046 | 4025.2119 | 4009.6479 | 3994.1108 | 3979.0825 | 3963.5137 | 3948.0942 | 3932.9824 | 3917.7322 | 3902.3213 | 3887.1816 | 3871.686 | 3856.458 | 3841.1409 | 3825.5896 | 3810.5537 | 3795.1042 | 3779.6782 | 3764.4092 | 3748.8052 | 3733.5898 | 3718.1292 | 3702.7532 | 3687.3203 | 3672.2295 | 3656.8779 | 3641.9854 | 3627.0098 | -0.5238%
Cooling Degree Days
RKI000:cdd_NewEngland | New England | 536 | 501 | 578 | 584 | 590 | 596 | 602 | 609 | 615 | 621 | 627 | 633 | 639 | 646 | 652 | 658 | 664 | 671 | 677 | 683 | 689 | 696 | 702 | 708 | 714 | 721 | 727 | 733 | 739 | 746 | 752 | 758 | 1.124%
RKI000:cdd_MiddleAtlant | Middle Atlantic | 786 | 700 | 820 | 828 | 837 | 845 | 853 | 862 | 870 | 878 | 886 | 895 | 903 | 911 | 919 | 928 | 936 | 944 | 952 | 961 | 969 | 977 | 985 | 994 | 1002 | 1010 | 1019 | 1027 | 1035 | 1043 | 1052 | 1060 | 0.9694%
RKI000:cdd_EastNorthCen | East North Central | 830 | 761 | 855 | 862 | 868 | 875 | 881 | 888 | 894 | 901 | 907 | 914 | 920 | 927 | 933 | 940 | 947 | 953 | 960 | 966 | 973 | 979 | 986 | 993 | 999 | 1006 | 1012 | 1019 | 1026 | 1032 | 1039 | 1046 | 0.7489%
RKI000:cdd_WestNorthCen | West North Central | 961 | 938 | 1041 | 1048 | 1054 | 1060 | 1066 | 1072 | 1079 | 1085 | 1091 | 1097 | 1104 | 1110 | 1116 | 1123 | 1129 | 1136 | 1142 | 1148 | 1155 | 1161 | 1168 | 1174 | 1180 | 1187 | 1193 | 1200 | 1206 | 1213 | 1219 | 1225 | 0.786%
RKI000:cdd_SouthAtlantc | South Atlantic | 2439 | 2155 | 2313 | 2326 | 2339 | 2352 | 2365 | 2377 | 2390 | 2402 | 2415 | 2428 | 2440 | 2453 | 2466 | 2479 | 2491 | 2504 | 2517 | 2530 | 2542 | 2555 | 2568 | 2581 | 2594 | 2606 | 2619 | 2632 | 2645 | 2658 | 2671 | 2683 | 0.308%
RKI000:cdd_EastSouthCen | East South Central | 1850 | 1650 | 1791 | 1801 | 1811 | 1821 | 1831 | 1842 | 1852 | 1862 | 1872 | 1882 | 1892 | 1902 | 1913 | 1923 | 1933 | 1943 | 1954 | 1964 | 1974 | 1984 | 1995 | 2005 | 2015 | 2025 | 2036 | 2046 | 2056 | 2066 | 2077 | 2087 | 0.3896%
RKI000:cdd_WestSouthCen | West South Central | 2787 | 2635 | 2868 | 2883 | 2899 | 2915 | 2930 | 2946 | 2962 | 2977 | 2993 | 3009 | 3024 | 3040 | 3056 | 3071 | 3087 | 3103 | 3118 | 3134 | 3149 | 3165 | 3181 | 3196 | 3212 | 3227 | 3243 | 3259 | 3274 | 3290 | 3305 | 3321 | 0.5671%
RKI000:cdd_Mountain | Mountain | 1416 | 1450 | 1565 | 1574 | 1584 | 1593 | 1602 | 1611 | 1621 | 1630 | 1639 | 1649 | 1658 | 1668 | 1678 | 1687 | 1697 | 1707 | 1716 | 1726 | 1736 | 1745 | 1755 | 1765 | 1775 | 1785 | 1794 | 1804 | 1814 | 1824 | 1833 | 1843 | 0.8538%
RKI000:cdd_Pacific | Pacific | 832 | 844 | 979 | 986 | 993 | 1001 | 1008 | 1015 | 1023 | 1030 | 1038 | 1045 | 1053 | 1060 | 1068 | 1075 | 1083 | 1090 | 1098 | 1106 | 1113 | 1121 | 1129 | 1136 | 1144 | 1151 | 1159 | 1167 | 1174 | 1182 | 1190 | 1197 | 1.18%
RKI000:cdd_UnitedStates | United States | 1487.7982 | 1383.6948 | 1524.3992 | 1536.3848 | 1548.4987 | 1560.7283 | 1572.538 | 1584.6404 | 1596.9026 | 1608.6675 | 1620.8069 | 1633.1282 | 1645.0283 | 1657.3135 | 1669.6654 | 1681.9102 | 1694.1702 | 1706.4694 | 1718.819 | 1731.3322 | 1743.4293 | 1755.8251 | 1768.5289 | 1780.9391 | 1793.4376 | 1805.6611 | 1818.2693 | 1830.9943 | 1843.3507 | 1855.9667 | 1868.4355 | 1880.51 | 0.7585%
1/ Does not include water heating portion of load.
2/ Includes televisions, set-top boxes, home theater systems, DVD and Blu-ray players, and video game consoles.
3/ Includes desktop and laptop computers, monitors, and networking equipment.
4/ Includes electric and electronic devices, heating elements, and motors not listed above. Electric vehicles are included in the
transportation sector.
5/ Includes such appliances as outdoor grills, natural gas-fueled lights, pool heaters, spa heaters, and backup electricity generators.
6/ Includes kerosene use.
7/ Includes such appliances as pool heaters, spa heaters, and backup electricity generators.
8/ Includes such appliances as outdoor grills, propane-fueled lights, pool heaters, spa heaters, and backup electricity generators.
9/ Includes wood used for primary and secondary heating in wood stoves or fireplaces as reported in the Residential Energy Consumption
Survey.
10/ Includes electric and electronic devices, heating elements, motors, outdoor grills, natural gas-and propane-fueled lights, pool
heaters, spa heaters, and backup electricity generators not listed above. Electric vehicles are included in the transportation sector.
11/ Consumption determined by using the average electric power sector net heat rate for fossil fuels.
Btu = British thermal unit.
- - = Not applicable.
Note: Totals may not equal sum of components due to independent rounding.
Sources: 2019: U.S. Energy Information Administration (EIA), Short-Term Energy Outlook, October 2019 and EIA, AEO2020 National
Energy Modeling System run ref2020.d112119a. Projections: EIA, AEO2020 National Energy Modeling System run ref2020.d112119a.

## EIA AEO Table 21
| ref2020.d112119a | 2019 | 2020 | 2021 | 2022 | 2023 | 2024 | 2025 | 2026 | 2027 | 2028 | 2029 | 2030 | 2031 | 2032 | 2033 | 2034 | 2035 | 2036 | 2037 | 2038 | 2039 | 2040 | 2041 | 2042 | 2043 | 2044 | 2045 | 2046 | 2047 | 2048 | 2049 | 2050
|  | Report | Annual Energy Outlook 2020
|  | Scenario | ref2020 |  |  | Reference case
|  | Datekey | d112119a
|  | Release Date |  | January 2020
RST000 | 21. Residential Sector Equipment Stock and Efficiency, and Distributed Generation
2019-
| Equipment Stock Data | 2019 | 2020 | 2021 | 2022 | 2023 | 2024 | 2025 | 2026 | 2027 | 2028 | 2029 | 2030 | 2031 | 2032 | 2033 | 2034 | 2035 | 2036 | 2037 | 2038 | 2039 | 2040 | 2041 | 2042 | 2043 | 2044 | 2045 | 2046 | 2047 | 2048 | 2049 | 2050 | 2050
Equipment Stock (million units)
Main Space Heaters
RST000:ba_ElectricHeatP | Electric Heat Pumps | 12.1601 | 12.3564 | 12.5614 | 12.7683 | 12.97 | 13.1706 | 13.3737 | 13.5736 | 13.7674 | 13.9597 | 14.1505 | 14.3448 | 14.5461 | 14.7425 | 14.9375 | 15.1333 | 15.3316 | 15.5278 | 15.7222 | 15.9131 | 16.0997 | 16.286 | 16.4725 | 16.6595 | 16.8495 | 17.0447 | 17.2451 | 17.4497 | 17.6575 | 17.8659 | 18.0747 | 18.2829 | 1.324%
RST000:ba_ElectricOther | Electric Other | 29.5493 | 29.5943 | 29.6517 | 29.7131 | 29.7739 | 29.8352 | 29.8991 | 29.9611 | 30.0198 | 30.0806 | 30.1431 | 30.2124 | 30.2915 | 30.3697 | 30.4459 | 30.5216 | 30.5969 | 30.6679 | 30.7356 | 30.8009 | 30.8642 | 30.9287 | 30.9953 | 31.0647 | 31.1378 | 31.2161 | 31.2995 | 31.3875 | 31.4792 | 31.5721 | 31.6649 | 31.7569 | 0.2327%
RST000:ba_NaturalGasHea | Natural Gas Heat Pumps | 1.2967 | 1.2918 | 1.287 | 1.2822 | 1.2774 | 1.2727 | 1.2679 | 1.2633 | 1.2586 | 1.254 | 1.2494 | 1.2448 | 1.2403 | 1.2358 | 1.2313 | 1.2268 | 1.2224 | 1.218 | 1.2136 | 1.2093 | 1.205 | 1.2006 | 1.1964 | 1.1921 | 1.1879 | 1.1837 | 1.1795 | 1.1753 | 1.1712 | 1.167 | 1.1629 | 1.1589 | -0.3619%
RST000:ba_NaturalGasOth | Natural Gas Other | 59.4384 | 60.0538 | 60.6963 | 61.355 | 62.0088 | 62.6561 | 63.3076 | 63.9447 | 64.5576 | 65.1583 | 65.7495 | 66.3453 | 66.9564 | 67.5459 | 68.1288 | 68.7115 | 69.2981 | 69.8723 | 70.4334 | 70.9863 | 71.5261 | 72.0646 | 72.6012 | 73.1351 | 73.6739 | 74.2249 | 74.7874 | 75.3577 | 75.9308 | 76.4997 | 77.0644 | 77.623 | 0.8648%
RST000:ba_Distillate | Distillate Fuel Oil | 5.5392 | 5.4724 | 5.4069 | 5.343 | 5.2806 | 5.2194 | 5.1589 | 5.0991 | 5.0412 | 4.9857 | 4.9327 | 4.8823 | 4.834 | 4.7875 | 4.7427 | 4.6992 | 4.6568 | 4.6153 | 4.5752 | 4.5364 | 4.4985 | 4.4616 | 4.4249 | 4.3871 | 4.3481 | 4.3082 | 4.2676 | 4.2265 | 4.1843 | 4.1414 | 4.0981 | 4.0547 | -1.001%
RST000:ba_LiquefiedPetr | Propane | 5.0617 | 5.0427 | 5.0246 | 5.0039 | 4.9812 | 4.9568 | 4.9304 | 4.9015 | 4.8722 | 4.8442 | 4.8174 | 4.7926 | 4.7703 | 4.7498 | 4.7303 | 4.7113 | 4.6927 | 4.6727 | 4.6514 | 4.6284 | 4.6042 | 4.5797 | 4.5557 | 4.5306 | 4.5047 | 4.4786 | 4.4526 | 4.4269 | 4.4014 | 4.3758 | 4.3501 | 4.3244 | -0.5065%
RST000:ba_Kerosene | Kerosene | 0.003034 | 0.005738 | 0.008359 | 0.010738 | 0.013012 | 0.015202 | 0.01731 | 0.019373 | 0.02136 | 0.02338 | 0.025363 | 0.027348 | 0.029393 | 0.031462 | 0.03347 | 0.035366 | 0.037113 | 0.038614 | 0.039898 | 0.040951 | 0.041858 | 0.042681 | 0.043472 | 0.044297 | 0.04512 | 0.045953 | 0.046782 | 0.04762 | 0.048429 | 0.049163 | 0.049799 | 0.050324 | 9.483%
RST000:ba_WoodStoves | Wood Stoves | 3.3148 | 3.2779 | 3.2426 | 3.2084 | 3.1747 | 3.1414 | 3.1081 | 3.0751 | 3.0423 | 3.0094 | 2.9766 | 2.9439 | 2.9111 | 2.8779 | 2.8441 | 2.8098 | 2.7751 | 2.74 | 2.7057 | 2.6725 | 2.6403 | 2.6084 | 2.5779 | 2.5488 | 2.521 | 2.4947 | 2.4699 | 2.4464 | 2.4229 | 2.3993 | 2.3757 | 2.3519 | -1.101%
RST000:ba_GeothermalHea | Geothermal Heat Pumps | 0.62971 | 0.68328 | 0.73715 | 0.79121 | 0.84451 | 0.89743 | 0.95078 | 1.0033 | 1.0548 | 1.1063 | 1.1577 | 1.2097 | 1.2632 | 1.3164 | 1.3705 | 1.4259 | 1.4826 | 1.5396 | 1.5954 | 1.6499 | 1.7028 | 1.7556 | 1.8072 | 1.8573 | 1.9065 | 1.955 | 2.003 | 2.0503 | 2.0979 | 2.1455 | 2.1932 | 2.2409 | 4.18%
RST000:ba_Total | Total | 116.9929 | 117.7783 | 118.6161 | 119.4757 | 120.324 | 121.1647 | 122.0139 | 122.841 | 123.6354 | 124.4214 | 125.2021 | 126.0032 | 126.8423 | 127.6571 | 128.4646 | 129.2749 | 130.0933 | 130.8921 | 131.6724 | 132.4377 | 133.1826 | 133.9278 | 134.6746 | 135.4195 | 136.1744 | 136.9519 | 137.7514 | 138.568 | 139.3937 | 140.2159 | 141.0337 | 141.8439 | 0.6233%
Space Cooling (million units)
RST000:ca_ElectricHeatP | Electric Heat Pumps | 12.1601 | 12.3564 | 12.5614 | 12.7683 | 12.97 | 13.1706 | 13.3737 | 13.5736 | 13.7674 | 13.9597 | 14.1505 | 14.3448 | 14.5461 | 14.7426 | 14.9375 | 15.1333 | 15.3316 | 15.5278 | 15.7222 | 15.9131 | 16.0997 | 16.286 | 16.4725 | 16.6595 | 16.8495 | 17.0447 | 17.2451 | 17.4497 | 17.6575 | 17.8659 | 18.0746 | 18.2829 | 1.324%
RST000:ca_NaturalGasHea | Natural Gas Heat Pumps | 1.2967 | 1.2918 | 1.287 | 1.2822 | 1.2774 | 1.2727 | 1.2679 | 1.2633 | 1.2586 | 1.254 | 1.2494 | 1.2448 | 1.2403 | 1.2358 | 1.2313 | 1.2268 | 1.2224 | 1.218 | 1.2136 | 1.2093 | 1.205 | 1.2006 | 1.1964 | 1.1921 | 1.1879 | 1.1837 | 1.1795 | 1.1753 | 1.1712 | 1.167 | 1.1629 | 1.1589 | -0.3619%
RST000:ca_GeothermalHea | Geothermal Heat Pumps | 0.62971 | 0.68328 | 0.73715 | 0.79121 | 0.84451 | 0.89743 | 0.95078 | 1.0033 | 1.0548 | 1.1063 | 1.1577 | 1.2097 | 1.2632 | 1.3164 | 1.3705 | 1.4259 | 1.4826 | 1.5396 | 1.5954 | 1.6499 | 1.7028 | 1.7556 | 1.8072 | 1.8573 | 1.9065 | 1.955 | 2.003 | 2.0503 | 2.0979 | 2.1455 | 2.1932 | 2.2409 | 4.18%
RST000:ca_CentralAirCon | Central Air Conditioners | 60.2956 | 61.6594 | 63.0498 | 64.4475 | 65.8316 | 67.2043 | 68.5762 | 69.9276 | 71.2521 | 72.565 | 73.8683 | 75.1784 | 76.5064 | 77.8131 | 79.1101 | 80.4037 | 81.6975 | 82.9733 | 84.2316 | 85.4746 | 86.6989 | 87.9178 | 89.1323 | 90.3401 | 91.5489 | 92.7667 | 93.9935 | 95.2259 | 96.4587 | 97.6841 | 98.9015 | 100.1089 | 1.649%
RST000:ca_RoomAirCondit | Room Air Conditioners | 57.2293 | 57.0398 | 56.8605 | 56.6863 | 56.5151 | 56.3473 | 56.1844 | 56.0236 | 55.8633 | 55.7071 | 55.5544 | 55.408 | 55.2704 | 55.1348 | 55.0017 | 54.8713 | 54.7436 | 54.6142 | 54.4837 | 54.3519 | 54.2194 | 54.0889 | 53.9615 | 53.8375 | 53.7177 | 53.6033 | 53.4941 | 53.3896 | 53.2883 | 53.1882 | 53.0888 | 52.9895 | -0.248%
RST000:ca_Total | Total | 131.6114 | 133.0306 | 134.4959 | 135.9754 | 137.4385 | 138.8923 | 140.3531 | 141.7914 | 143.1963 | 144.592 | 145.9803 | 147.3858 | 148.8264 | 150.2426 | 151.6511 | 153.061 | 154.4777 | 155.8728 | 157.2466 | 158.5988 | 159.9257 | 161.2489 | 162.5699 | 163.8865 | 165.2104 | 166.5534 | 167.9151 | 169.2908 | 170.6736 | 172.0508 | 173.4211 | 174.781 | 0.9193%
Water Heaters (million units)
RST000:da_Electric | Electric | 57.7769 | 58.0613 | 58.3849 | 58.7896 | 59.1551 | 59.4813 | 59.7749 | 60.0288 | 60.2567 | 60.4721 | 60.6765 | 60.8822 | 61.1229 | 61.3741 | 61.6338 | 61.9046 | 62.1907 | 62.477 | 62.7661 | 63.054 | 63.3303 | 63.6043 | 63.8752 | 64.1428 | 64.4149 | 64.6938 | 64.9821 | 65.2796 | 65.5828 | 65.8889 | 66.1982 | 66.5082 | 0.455%
RST000:da_NaturalGas | Natural Gas | 59.1478 | 59.5979 | 60.1123 | 60.6903 | 61.2821 | 61.8908 | 62.5272 | 63.1699 | 63.7955 | 64.4149 | 65.0302 | 65.6515 | 66.2813 | 66.8815 | 67.4695 | 68.0519 | 68.6297 | 69.1896 | 69.7288 | 70.2536 | 70.7677 | 71.2813 | 71.7961 | 72.3084 | 72.8229 | 73.3493 | 73.8855 | 74.4266 | 74.9689 | 75.5039 | 76.0303 | 76.5478 | 0.8353%
RST000:da_Distillate | Distillate Fuel Oil | 2.6673 | 2.6035 | 2.5453 | 2.4907 | 2.4392 | 2.3919 | 2.3491 | 2.3096 | 2.2743 | 2.2416 | 2.2113 | 2.1844 | 2.1553 | 2.1244 | 2.0923 | 2.0595 | 2.0258 | 1.9919 | 1.9582 | 1.9253 | 1.8932 | 1.8619 | 1.8317 | 1.8024 | 1.7739 | 1.7464 | 1.7196 | 1.6936 | 1.6681 | 1.6431 | 1.6184 | 1.5942 | -1.647%
RST000:da_LiquefiedPetr | Propane | 4.0544 | 3.9172 | 3.7942 | 3.68 | 3.5755 | 3.4814 | 3.3962 | 3.3183 | 3.2472 | 3.1845 | 3.13 | 3.0853 | 3.0374 | 2.9866 | 2.9336 | 2.879 | 2.8235 | 2.7671 | 2.7107 | 2.6548 | 2.6003 | 2.5481 | 2.4988 | 2.4526 | 2.4094 | 2.3691 | 2.3315 | 2.2964 | 2.263 | 2.2308 | 2.1995 | 2.1689 | -1.998%
RST000:da_SolarThermal | Solar Thermal | 1.3857 | 1.5964 | 1.7366 | 1.7422 | 1.7494 | 1.7572 | 1.7658 | 1.7754 | 1.7849 | 1.7941 | 1.8031 | 1.8124 | 1.8219 | 1.8314 | 1.841 | 1.8506 | 1.8598 | 1.8686 | 1.877 | 1.8848 | 1.8929 | 1.9011 | 1.9093 | 1.9176 | 1.926 | 1.9343 | 1.9426 | 1.9508 | 1.959 | 1.967 | 1.9749 | 1.9827 | 1.162%
RST000:da_Total | Total | 125.0322 | 125.7763 | 126.5733 | 127.3927 | 128.2013 | 129.0027 | 129.8132 | 130.602 | 131.3586 | 132.1072 | 132.8512 | 133.6158 | 134.4188 | 135.198 | 135.9701 | 136.7455 | 137.5296 | 138.2942 | 139.0407 | 139.7726 | 140.4844 | 141.1968 | 141.9111 | 142.6239 | 143.347 | 144.093 | 144.8613 | 145.6469 | 146.4418 | 147.2338 | 148.0214 | 148.8018 | 0.563%
Cooking Equipment (million units) 1/
RST000:ea_Electric | Electric | 94.6972 | 95.0413 | 95.4124 | 95.7896 | 96.1508 | 96.4982 | 96.843 | 97.1623 | 97.4467 | 97.7122 | 97.9363 | 98.135 | 98.3122 | 98.4218 | 98.5552 | 98.7444 | 98.996 | 99.3003 | 99.6625 | 100.0047 | 100.3235 | 100.6321 | 100.9306 | 101.2165 | 101.4976 | 101.7827 | 102.0732 | 102.3683 | 102.6664 | 102.9638 | 103.2637 | 103.5686 | 0.2893%
RST000:ea_NaturalGas | Natural Gas | 47.0285 | 47.3859 | 47.7691 | 48.1703 | 48.5783 | 48.9942 | 49.4236 | 49.8599 | 50.3034 | 50.7608 | 51.2583 | 51.8045 | 52.4119 | 53.0645 | 53.6818 | 54.2426 | 54.7459 | 55.1742 | 55.5235 | 55.8815 | 56.2461 | 56.6241 | 57.0163 | 57.4209 | 57.8416 | 58.2807 | 58.7358 | 59.2016 | 59.6713 | 60.1372 | 60.5948 | 61.0398 | 0.8448%
RST000:ea_LiquefiedPetr | Propane | 7.0283 | 6.9823 | 6.937 | 6.8908 | 6.8437 | 6.7958 | 6.747 | 6.6956 | 6.6404 | 6.5829 | 6.5225 | 6.4601 | 6.397 | 6.3331 | 6.2741 | 6.2196 | 6.1695 | 6.1227 | 6.0794 | 6.0332 | 5.9844 | 5.9333 | 5.8807 | 5.827 | 5.773 | 5.7196 | 5.6678 | 5.6185 | 5.5718 | 5.5273 | 5.4844 | 5.4423 | -0.8216%
RST000:ea_Total | Total | 148.7541 | 149.4095 | 150.1185 | 150.8507 | 151.5728 | 152.2883 | 153.0136 | 153.7178 | 154.3905 | 155.0559 | 155.7171 | 156.3996 | 157.1211 | 157.8194 | 158.5111 | 159.2066 | 159.9113 | 160.5972 | 161.2654 | 161.9194 | 162.554 | 163.1895 | 163.8276 | 164.4644 | 165.1121 | 165.7831 | 166.4768 | 167.1883 | 167.9095 | 168.6282 | 169.3429 | 170.0508 | 0.4326%
Clothes Dryers (million units)
RST000:fa_Electric | Electric | 80.303 | 81.6222 | 82.9935 | 84.3673 | 85.7149 | 87.0367 | 88.3667 | 89.6496 | 90.8888 | 92.1204 | 93.3457 | 94.5883 | 95.8641 | 97.1199 | 98.3747 | 99.6834 | 101.0129 | 102.3364 | 103.6284 | 104.8922 | 106.1276 | 107.3529 | 108.5704 | 109.7779 | 110.9895 | 112.2186 | 113.4668 | 114.7304 | 116.001 | 117.2676 | 118.5289 | 119.7811 | 1.298%
RST000:fa_NaturalGas | Natural Gas | 18.8483 | 19.1107 | 19.3877 | 19.6779 | 19.978 | 20.291 | 20.6218 | 20.972 | 21.3418 | 21.7045 | 22.0624 | 22.4179 | 22.7726 | 23.1174 | 23.4541 | 23.781 | 24.0942 | 24.3885 | 24.6902 | 24.999 | 25.3121 | 25.6304 | 25.953 | 26.2771 | 26.6027 | 26.9303 | 27.2583 | 27.5848 | 27.9088 | 28.2283 | 28.5437 | 28.8559 | 1.383%
RST000:fa_Total | Total | 99.1513 | 100.7329 | 102.3812 | 104.0452 | 105.6929 | 107.3278 | 108.9886 | 110.6216 | 112.2307 | 113.8249 | 115.4082 | 117.0062 | 118.6367 | 120.2372 | 121.8288 | 123.4644 | 125.107 | 126.7249 | 128.3186 | 129.8912 | 131.4397 | 132.9833 | 134.5233 | 136.055 | 137.5922 | 139.1489 | 140.7251 | 142.3152 | 143.9097 | 145.4959 | 147.0726 | 148.637 | 1.315%
Other Appliances (million units)
RST000:ga_Refrigerators | Refrigerators | 165.0285 | 166.1961 | 167.4378 | 168.7106 | 169.9662 | 171.2102 | 172.4656 | 173.6883 | 174.8636 | 176.0258 | 177.1795 | 178.3615 | 179.5965 | 180.7955 | 181.9891 | 183.1902 | 184.4075 | 185.5975 | 186.7603 | 187.8999 | 189.0079 | 190.1155 | 191.2251 | 192.3302 | 193.4497 | 194.6022 | 195.7875 | 196.998 | 198.22 | 199.4357 | 200.6444 | 201.8419 | 0.6517%
RST000:ga_Freezers | Freezers | 43.5446 | 43.7861 | 44.0447 | 44.3084 | 44.5685 | 44.8264 | 45.087 | 45.3412 | 45.5854 | 45.8285 | 46.0707 | 46.3204 | 46.584 | 46.8413 | 47.1001 | 47.3616 | 47.6272 | 47.8841 | 48.1319 | 48.3711 | 48.6007 | 48.8297 | 49.0597 | 49.2904 | 49.5254 | 49.7699 | 50.0233 | 50.2842 | 50.5478 | 50.8089 | 51.0674 | 51.3221 | 0.5315%
Stock Average Equipment Efficiency
Main Space Heaters
RST000:ha_ElectricHeatP | Electric Heat Pumps (HSPF) | 8.0664 | 8.1017 | 8.1373 | 8.1735 | 8.2286 | 8.2797 | 8.3274 | 8.3714 | 8.4121 | 8.4494 | 8.4836 | 8.5146 | 8.5425 | 8.5672 | 8.5884 | 8.6063 | 8.6205 | 8.6305 | 8.636 | 8.6409 | 8.6452 | 8.6488 | 8.6517 | 8.6539 | 8.6555 | 8.6566 | 8.6573 | 8.6577 | 8.6578 | 8.6577 | 8.6575 | 8.6572 | 0.2283%
RST000:ha_NaturalGasHea | Natural Gas Heat Pumps (GCOP) | 1.3 | 1.3 | 1.3 | 1.3 | 1.3 | 1.3 | 1.3 | 1.3 | 1.3 | 1.3 | 1.3 | 1.3 | 1.3 | 1.3 | 1.3 | 1.3 | 1.3 | 1.3 | 1.3 | 1.3 | 1.3 | 1.3 | 1.3 | 1.3 | 1.3 | 1.3 | 1.3 | 1.3 | 1.3 | 1.3 | 1.3 | 1.3 | 0%
RST000:ha_GeothermalHea | Geothermal Heat Pumps (COP) | 3.3528 | 3.4063 | 3.4518 | 3.4755 | 3.4963 | 3.5159 | 3.5345 | 3.552 | 3.5674 | 3.5811 | 3.5932 | 3.6039 | 3.6134 | 3.6221 | 3.6302 | 3.6377 | 3.6446 | 3.6509 | 3.6566 | 3.6619 | 3.6666 | 3.6707 | 3.6743 | 3.6772 | 3.6795 | 3.6811 | 3.6821 | 3.6823 | 3.6826 | 3.6829 | 3.6831 | 3.6832 | 0.3036%
RST000:ha_NaturalGasFur | Natural Gas Furnace (AFUE) | 0.8156 | 0.81951 | 0.82336 | 0.82717 | 0.8311 | 0.83504 | 0.83899 | 0.84298 | 0.84668 | 0.85008 | 0.85316 | 0.85593 | 0.85839 | 0.86055 | 0.86245 | 0.86406 | 0.86541 | 0.8665 | 0.86735 | 0.86798 | 0.86837 | 0.86853 | 0.86846 | 0.86843 | 0.86842 | 0.86842 | 0.86843 | 0.86845 | 0.86848 | 0.8685 | 0.86852 | 0.86855 | 0.2031%
RST000:ha_DistillateFur | Distillate Furnace (AFUE) | 0.83301 | 0.83395 | 0.83488 | 0.83583 | 0.83676 | 0.83771 | 0.83866 | 0.83962 | 0.84053 | 0.84139 | 0.84218 | 0.84289 | 0.84355 | 0.84413 | 0.84466 | 0.84513 | 0.84553 | 0.84587 | 0.84616 | 0.84638 | 0.84655 | 0.84664 | 0.84668 | 0.84673 | 0.84678 | 0.84683 | 0.84689 | 0.84694 | 0.84698 | 0.84703 | 0.84706 | 0.84708 | 0.054%
Space Cooling
RST000:ia_ElectricHeatP | Electric Heat Pumps (SEER) | 13.6285 | 13.7513 | 13.8748 | 14.0006 | 14.1896 | 14.3639 | 14.5268 | 14.6775 | 14.8165 | 14.9441 | 15.0609 | 15.1669 | 15.2622 | 15.3463 | 15.4189 | 15.4797 | 15.5279 | 15.5619 | 15.5802 | 15.5968 | 15.6113 | 15.6236 | 15.6336 | 15.6415 | 15.6473 | 15.6513 | 15.6538 | 15.6552 | 15.6557 | 15.6557 | 15.6552 | 15.6545 | 0.4481%
RST000:ia_NaturalGasHea | Natural Gas Heat Pumps (GCOP) | 0.6 | 0.60574 | 0.61111 | 0.61708 | 0.62369 | 0.63011 | 0.63632 | 0.64231 | 0.64814 | 0.65388 | 0.65969 | 0.66569 | 0.67196 | 0.67845 | 0.68485 | 0.69063 | 0.6952 | 0.69814 | 0.69932 | 0.69982 | 0.69997 | 0.7 | 0.7 | 0.7 | 0.7 | 0.7 | 0.7 | 0.7 | 0.7 | 0.7 | 0.7 | 0.7 | 0.4985%
RST000:ia_GeothermalHea | Geothermal Heat Pumps (EER) | 15.0194 | 15.3901 | 15.7071 | 15.869 | 16.008 | 16.1412 | 16.2673 | 16.3866 | 16.4921 | 16.5852 | 16.6675 | 16.7405 | 16.8049 | 16.8641 | 16.9188 | 16.969 | 17.0149 | 17.0568 | 17.095 | 17.1296 | 17.1609 | 17.1878 | 17.2111 | 17.2306 | 17.2453 | 17.256 | 17.2622 | 17.2642 | 17.266 | 17.2676 | 17.2688 | 17.2697 | 0.4514%
RST000:ia_Cent.AirCondi | Central Air Conditioners (SEER) | 13.064 | 13.2017 | 13.3372 | 13.4707 | 13.6616 | 13.8393 | 14.0032 | 14.1524 | 14.2877 | 14.4094 | 14.5194 | 14.6173 | 14.7031 | 14.7776 | 14.8424 | 14.8972 | 14.9426 | 14.9778 | 15.0016 | 15.025 | 15.0476 | 15.0686 | 15.0879 | 15.105 | 15.1198 | 15.1322 | 15.1424 | 15.1505 | 15.1569 | 15.1619 | 15.1658 | 15.1688 | 0.483%
RST000:ia_RoomAirCondit | Room Air Conditioners (EER) | 11.0894 | 11.1527 | 11.2192 | 11.2914 | 11.3683 | 11.451 | 11.5269 | 11.5932 | 11.6496 | 11.6973 | 11.7354 | 11.7868 | 11.8237 | 11.8466 | 11.8707 | 11.8956 | 11.9205 | 11.9446 | 11.9669 | 11.9864 | 12.0023 | 12.0283 | 12.0501 | 12.0688 | 12.0851 | 12.0999 | 12.1137 | 12.1266 | 12.1385 | 12.1488 | 12.1573 | 12.1638 | 0.2988%
Water Heaters
RST000:ja_Electric(EF) | Electric (EF) | 0.90388 | 0.90899 | 0.91416 | 0.9194 | 0.92458 | 0.92975 | 0.93489 | 0.93998 | 0.94458 | 0.94873 | 0.9524 | 0.95564 | 0.95846 | 0.96084 | 0.96281 | 0.96437 | 0.96551 | 0.96627 | 0.96662 | 0.96659 | 0.96656 | 0.96654 | 0.96653 | 0.96653 | 0.96653 | 0.96654 | 0.96654 | 0.96655 | 0.96657 | 0.96658 | 0.96659 | 0.9666 | 0.2167%
RST000:ja_NaturalGas(EF | Natural Gas (EF) | 0.60261 | 0.60827 | 0.61333 | 0.6178 | 0.62167 | 0.62493 | 0.62762 | 0.62976 | 0.63136 | 0.63239 | 0.63287 | 0.6329 | 0.63293 | 0.63296 | 0.633 | 0.63305 | 0.6331 | 0.63315 | 0.6332 | 0.63326 | 0.63331 | 0.63336 | 0.63341 | 0.63345 | 0.6335 | 0.63353 | 0.63357 | 0.63361 | 0.63364 | 0.63367 | 0.6337 | 0.63374 | 0.1626%
RST000:ja_Distillate(EF | Distillate Fuel Oil (EF) | 0.56607 | 0.58214 | 0.59745 | 0.6117 | 0.62467 | 0.63601 | 0.6456 | 0.65348 | 0.65952 | 0.66364 | 0.66574 | 0.66578 | 0.66582 | 0.66586 | 0.6659 | 0.66595 | 0.666 | 0.66605 | 0.6661 | 0.66616 | 0.6662 | 0.66625 | 0.66629 | 0.66634 | 0.66638 | 0.66642 | 0.66646 | 0.66649 | 0.66653 | 0.66656 | 0.6666 | 0.66663 | 0.5289%
RST000:ja_LiquefiedPetr | Propane (EF) | 0.59545 | 0.59947 | 0.60328 | 0.60688 | 0.61018 | 0.6131 | 0.61565 | 0.61783 | 0.6196 | 0.62091 | 0.6217 | 0.62197 | 0.62225 | 0.62256 | 0.62288 | 0.62322 | 0.62358 | 0.62394 | 0.62431 | 0.62469 | 0.62506 | 0.62542 | 0.62578 | 0.62613 | 0.62647 | 0.6268 | 0.62713 | 0.62745 | 0.62777 | 0.62809 | 0.62842 | 0.62874 | 0.1757%
Other Appliances (kilowatthours per year) 2/
RST000:ka_Refrigerators | Refrigerators | 631.1706 | 621.6283 | 611.9624 | 602.1569 | 592.2748 | 582.9315 | 574.1242 | 565.8533 | 558.1055 | 550.8546 | 544.0843 | 537.8091 | 532.1093 | 526.9701 | 522.3766 | 518.3252 | 514.7896 | 511.7686 | 509.2328 | 507.2015 | 505.65 | 504.6035 | 504.0819 | 504.0699 | 504.062 | 504.056 | 504.0525 | 504.0522 | 504.0529 | 504.056 | 504.0621 | 504.0702 | -0.7227%
RST000:ka_Freezers | Freezers | 463.1705 | 458.3065 | 453.491 | 448.718 | 443.9004 | 439.0069 | 434.0407 | 429.0071 | 423.95 | 419.136 | 414.5587 | 410.2217 | 406.1073 | 402.2157 | 398.5612 | 395.1549 | 391.9824 | 389.0848 | 386.4359 | 384.0435 | 381.8919 | 379.9646 | 378.3052 | 376.8898 | 375.7549 | 374.9171 | 374.3775 | 374.1293 | 374.1242 | 374.1201 | 374.1175 | 374.1161 | -0.6864%
Building Shell Efficiency Index 3/
Space Heating
RST000:la_Pre-1998Homes | Pre-2015 Homes | 0.96927 | 0.96271 | 0.95534 | 0.94774 | 0.94002 | 0.93223 | 0.92421 | 0.916 | 0.90784 | 0.8999 | 0.89219 | 0.88433 | 0.87669 | 0.86921 | 0.86165 | 0.85408 | 0.84664 | 0.83934 | 0.83202 | 0.82467 | 0.81735 | 0.81011 | 0.80289 | 0.79568 | 0.78848 | 0.78129 | 0.77408 | 0.76689 | 0.75967 | 0.75251 | 0.74538 | 0.73828 | -0.8743%
RST000:la_NewConstructi | New Construction | 0.89037 | 0.89093 | 0.8919 | 0.89393 | 0.87478 | 0.87344 | 0.87208 | 0.87084 | 0.86973 | 0.86877 | 0.86804 | 0.86694 | 0.8662 | 0.86522 | 0.86087 | 0.85773 | 0.8544 | 0.85318 | 0.85263 | 0.85258 | 0.8529 | 0.85196 | 0.85069 | 0.8499 | 0.84839 | 0.84632 | 0.84418 | 0.84234 | 0.84171 | 0.84148 | 0.84077 | 0.84012 | -0.1872%
RST000:la_AllHomes | All Homes | 0.96527 | 0.9582 | 0.95053 | 0.94283 | 0.93498 | 0.92724 | 0.91945 | 0.91167 | 0.9041 | 0.89687 | 0.89 | 0.88312 | 0.87657 | 0.87028 | 0.86402 | 0.85784 | 0.85187 | 0.84611 | 0.84046 | 0.83489 | 0.82946 | 0.82419 | 0.81902 | 0.81396 | 0.80898 | 0.8041 | 0.79929 | 0.79458 | 0.78994 | 0.78543 | 0.78102 | 0.77672 | -0.6986%
Space Cooling
RST000:ma_Pre-1998Homes | Pre-2015 Homes | 0.9899 | 0.98782 | 0.98538 | 0.98284 | 0.98024 | 0.9776 | 0.97486 | 0.97205 | 0.96925 | 0.96652 | 0.96387 | 0.96116 | 0.95851 | 0.9559 | 0.95325 | 0.95058 | 0.94796 | 0.94539 | 0.94281 | 0.94021 | 0.93761 | 0.93504 | 0.93246 | 0.92987 | 0.92728 | 0.9247 | 0.92209 | 0.9195 | 0.91688 | 0.91427 | 0.91167 | 0.90908 | -0.2744%
RST000:ma_NewConstructi | New Construction | 0.99945 | 0.99923 | 0.99919 | 0.99953 | 0.99325 | 0.99274 | 0.99209 | 0.99179 | 0.99149 | 0.99147 | 0.99128 | 0.99089 | 0.99076 | 0.99094 | 0.98867 | 0.98684 | 0.98464 | 0.98351 | 0.98293 | 0.98252 | 0.98271 | 0.98225 | 0.98183 | 0.98197 | 0.98153 | 0.98067 | 0.97969 | 0.97901 | 0.97894 | 0.97896 | 0.97858 | 0.97816 | -0.0694%
RST000:ma_AllHomes | All Homes | 0.99028 | 0.98837 | 0.98617 | 0.98392 | 0.98158 | 0.97924 | 0.97686 | 0.97444 | 0.97206 | 0.96978 | 0.96761 | 0.96542 | 0.96331 | 0.96127 | 0.9592 | 0.95713 | 0.95511 | 0.95315 | 0.9512 | 0.94924 | 0.94731 | 0.94542 | 0.94355 | 0.94169 | 0.93986 | 0.93804 | 0.93623 | 0.93445 | 0.93267 | 0.93092 | 0.9292 | 0.92749 | -0.2111%
Distributed Generation and
Combined Heat and Power
Generating Capacity (gigawatts)
RST000:dgc_FuelsCells | Natural Gas Fuel Cells | 0 | 0 | 0 | 0 | 0 | 0 | 0 | 0 | 0 | 0 | 0 | 0 | 0 | 0 | 0 | 2e-06 | 5e-06 | 1.1e-05 | 2.2e-05 | 4.3e-05 | 8.1e-05 | 0.000151 | 0.000279 | 0.000407 | 0.000536 | 0.000666 | 0.000797 | 0.00093 | 0.001064 | 0.001197 | 0.001331 | 0.001466 | - -
RST000:dgc_SolarPhoto | Solar Photovoltaic | 15.3712 | 17.7895 | 20.1743 | 22.4945 | 24.8178 | 27.1481 | 29.4918 | 31.8571 | 34.2422 | 36.6498 | 39.0842 | 41.5558 | 44.0564 | 46.5764 | 49.119 | 51.6873 | 54.2751 | 56.878 | 59.5064 | 62.1603 | 64.8356 | 67.5412 | 70.2646 | 73.0118 | 75.7814 | 78.5734 | 81.3972 | 84.2543 | 87.1462 | 90.0681 | 93.0254 | 96.0129 | 6.088%
RST000:dgc_WindHuffHuff | Wind | 0.01408 | 0.01408 | 0.01408 | 0.01408 | 0.01408 | 0.01408 | 0.01408 | 0.01408 | 0.01408 | 0.01408 | 0.01408 | 0.01408 | 0.01408 | 0.01408 | 0.014081 | 0.014084 | 0.01409 | 0.014102 | 0.014124 | 0.014166 | 0.014242 | 0.014382 | 0.014637 | 0.014893 | 0.015151 | 0.015412 | 0.015675 | 0.01594 | 0.016207 | 0.016475 | 0.016743 | 0.017012 | 0.6121%
RST000:dgc_TotalCap | Total | 15.3853 | 17.8036 | 20.1884 | 22.5086 | 24.8319 | 27.1622 | 29.5059 | 31.8712 | 34.2562 | 36.6639 | 39.0982 | 41.5699 | 44.0705 | 46.5905 | 49.133 | 51.7014 | 54.2892 | 56.8922 | 59.5205 | 62.1745 | 64.8499 | 67.5558 | 70.2795 | 73.0271 | 75.7971 | 78.5894 | 81.4136 | 84.2711 | 87.1635 | 90.0857 | 93.0435 | 96.0314 | 6.085%
Net Generation (billion kilowatthours)
RST000:dgg_FuelCells | Natural Gas Fuel Cells | 0 | 0 | 0 | 0 | 0 | 0 | 0 | 0 | 0 | 0 | 0 | 0 | 0 | 0 | 1e-06 | 5e-06 | 1.4e-05 | 3e-05 | 6.1e-05 | 0.000119 | 0.000225 | 0.000421 | 0.000777 | 0.001134 | 0.001494 | 0.001858 | 0.002225 | 0.002595 | 0.002967 | 0.003341 | 0.003715 | 0.00409 | - -
RST000:dgg_SolarPhoto | Solar Photovoltaic | 21.7947 | 24.9297 | 28.0109 | 30.9863 | 33.9662 | 36.9575 | 39.9707 | 43.0185 | 46.0986 | 49.2154 | 52.3758 | 55.5967 | 58.8644 | 62.1639 | 65.5 | 68.8781 | 72.2884 | 75.7239 | 79.201 | 82.7202 | 86.2749 | 89.8795 | 93.5137 | 97.1868 | 100.8969 | 104.6437 | 108.4428 | 112.2963 | 116.2068 | 120.1665 | 124.1841 | 128.2514 | 5.884%
RST000:dgg_WindHuffHuff | Wind | 0.018376 | 0.018376 | 0.018376 | 0.018376 | 0.018376 | 0.018376 | 0.018376 | 0.018376 | 0.018376 | 0.018376 | 0.018376 | 0.018376 | 0.018376 | 0.018376 | 0.018377 | 0.01838 | 0.018386 | 0.018398 | 0.018421 | 0.018463 | 0.018541 | 0.018685 | 0.018947 | 0.019209 | 0.019473 | 0.01974 | 0.020009 | 0.02028 | 0.020552 | 0.020826 | 0.021099 | 0.021374 | 0.4887%
RST000:dgg_TotalGen | Total | 21.8131 | 24.948 | 28.0292 | 31.0046 | 33.9846 | 36.9759 | 39.9891 | 43.0369 | 46.117 | 49.2338 | 52.3941 | 55.615 | 58.8828 | 62.1822 | 65.5184 | 68.8965 | 72.3068 | 75.7423 | 79.2195 | 82.7388 | 86.2937 | 89.8986 | 93.5334 | 97.2072 | 100.9178 | 104.6653 | 108.465 | 112.3192 | 116.2303 | 120.1907 | 124.2089 | 128.2769 | 5.882%
Disposition
RST000:dgg_SalestoGrid | Sales to the Grid | 4.185 | 5.1154 | 6.033 | 6.9203 | 7.8101 | 8.7053 | 9.6105 | 10.5315 | 11.4686 | 12.4243 | 13.4023 | 14.4116 | 15.4457 | 16.4958 | 17.5659 | 18.6584 | 19.7688 | 20.8909 | 22.0347 | 23.2005 | 24.3818 | 25.5882 | 26.8071 | 28.0424 | 29.2927 | 30.5574 | 31.8468 | 33.1575 | 34.4899 | 35.8398 | 37.2104 | 38.5972 | 7.43%
RST000:dgg_forOwnUse | Generation for Own Use | 17.628 | 19.8326 | 21.9963 | 24.0843 | 26.1744 | 28.2706 | 30.3786 | 32.5054 | 34.6484 | 36.8095 | 38.9918 | 41.2034 | 43.4371 | 45.6864 | 47.9525 | 50.2381 | 52.538 | 54.8513 | 57.1848 | 59.5384 | 61.9119 | 64.3104 | 66.7263 | 69.1648 | 71.6251 | 74.1079 | 76.6182 | 79.1617 | 81.7404 | 84.3508 | 86.9986 | 89.6797 | 5.388%
Energy Input (trillion Btu)
RST000:dge_FuelCells | Natural Gas Fuel Cells | 0 | 0 | 0 | 0 | 0 | 0 | 0 | 0 | 0 | 0 | 0 | 0 | 0 | 3e-06 | 9e-06 | 4.1e-05 | 0.000104 | 0.000232 | 0.000467 | 0.000911 | 0.001717 | 0.003197 | 0.005894 | 0.00859 | 0.011302 | 0.014034 | 0.016785 | 0.019556 | 0.022334 | 0.025116 | 0.027898 | 0.030682 | - -
RST000:dge_SolarPhoto | Solar Photovoltaic | 188.5434 | 213.6148 | 238.9594 | 259.7205 | 279.438 | 300.0117 | 323.117 | 341.938 | 363.4401 | 387.8249 | 412.2593 | 437.474 | 466.0165 | 492.2171 | 518.3689 | 544.7263 | 570.9875 | 599.2996 | 626.8586 | 654.4747 | 682.6029 | 709.3047 | 738.3235 | 767.8042 | 802.2263 | 831.5571 | 862.3835 | 895.212 | 924.2138 | 955.4874 | 987.3817 | 1021.6647 | 5.603%
RST000:dge_WindHuffHuff | Wind | 0.17483 | 0.17336 | 0.17317 | 0.17094 | 0.16834 | 0.16643 | 0.16642 | 0.1617 | 0.16096 | 0.16056 | 0.1604 | 0.15998 | 0.1602 | 0.15984 | 0.15977 | 0.15967 | 0.15931 | 0.15926 | 0.15913 | 0.1593 | 0.1597 | 0.16047 | 0.1624 | 0.16449 | 0.16667 | 0.16865 | 0.17091 | 0.17313 | 0.17522 | 0.17733 | 0.17946 | 0.1817 | 0.1244%
RST000:dge_TotalGen | Total | 188.7183 | 213.7881 | 239.1325 | 259.8914 | 279.6063 | 300.1782 | 323.2834 | 342.0998 | 363.601 | 387.9854 | 412.4197 | 437.634 | 466.1767 | 492.377 | 518.5287 | 544.886 | 571.147 | 599.4591 | 627.0182 | 654.6349 | 682.7643 | 709.4683 | 738.4919 | 767.9773 | 802.4043 | 831.7397 | 862.5712 | 895.4047 | 924.4114 | 955.6899 | 987.589 | 1021.8771 | 5.6%
1/ Does not include microwave ovens or outdoor grills.
2/ Kilowatthours per year to run the appliance under certain test conditions as specified by the Department of Energy.
3/ The building shell efficiency index sets the space heating and space cooling value at 1.00 for an average home in 2015
(by type) in each Census division. The values listed for New Construction represent the change in heating and cooling load
based on the difference in physical size and shell attributes for a newly-constructed home (by type and Census division).
As an example, a value of 0.95 for cooling in the New Construction row equates to a cooling load 5% lower than the 2015
stock, after accounting for the physical size difference and efficiency gains from better insulation, window replacement,
or other building envelope improvements.
HSPF = Heating Seasonal Performance Factor: The total heating output of a heat pump in Btu during its normal annual usage
period for heating divided by total electric input in watt-hours during the same period.
COP = Coefficient of Performance: Energy efficiency rating measure determined, under specific testing conditions, by
dividing the energy output by the energy input.
GCOP = Gas Coefficient of Performance: Energy efficiency rating measure for natural gas heat pumps determined, under specific testing
conditions, by dividing the energy output by the energy input.
AFUE = Annual Fuel Utilization Efficiency: Efficiency rating based on average usage, including on and off cycling, as set
out in the standardized Department of Energy test procedures.
SEER = Seasonal Energy Efficiency Ratio: The total cooling of a central unitary air conditioner or a unitary heat pump in
Btu during its normal annual usage period for cooling divided by the total electric energy input in watt-hours during the same
period.
EER = Energy Efficiency Ratio: A ratio calculated by dividing the cooling capacity in Btu per hour by the power input in
watts at any given set of rating conditions, expressed in Btu per hour per watt.
EF = Efficiency Factor: Efficiency (measured in Btu out / Btu in) of water heaters under certain test conditions specified
by the U.S. Department of Energy.
Btu = British thermal unit.
- - = Not applicable.
Note: Totals may not equal sum of components due to independent rounding.
Sources: 2019: U.S. Energy Information Administration (EIA), Short-Term Energy Outlook, October 2019 and EIA,
AEO2020 National Energy Modeling System run ref2020.d112119a.Projections: EIA, AEO2020 National Energy Modeling System run ref2020.d112119a.

## NREL EF Table 22
Figure 22. Installed unit costs (left) and performance projections (right) for commercial air-source heat pumps
Figure Notes: | Installed costs include both capital and installation costs.
Year | Technology | EFS Case | Installed Cost ($/kBtu/hr) | Efficiency (COP)
2015 | Air Source Heat Pump | Moderate Advancement | 96 | 3.3
2015 | Air Source Heat Pump | Rapid Advancement | 96 | 3.3
2015 | Air Source Heat Pump | Slow Advancement | 96 | 3.3
2015 | Cold Climate Air Source Heat Pump | Moderate Advancement | 96 | 1.5
2015 | Cold Climate Air Source Heat Pump | Rapid Advancement | 96 | 1.5
2015 | Cold Climate Air Source Heat Pump | Slow Advancement | 96 | 1.5
2020 | Air Source Heat Pump | Moderate Advancement | 85 | 3.75
2020 | Air Source Heat Pump | Rapid Advancement | 80 | 4
2020 | Air Source Heat Pump | Slow Advancement | 92.8735 | 3.4
2020 | Cold Climate Air Source Heat Pump | Moderate Advancement | 85 | 2
2020 | Cold Climate Air Source Heat Pump | Rapid Advancement | 80 | 2.5
2020 | Cold Climate Air Source Heat Pump | Slow Advancement | 92.8735 | 1.75
2030 | Air Source Heat Pump | Moderate Advancement | 73 | 4
2030 | Air Source Heat Pump | Rapid Advancement | 65 | 4.5
2030 | Air Source Heat Pump | Slow Advancement | 86.9228 | 3.5
2030 | Cold Climate Air Source Heat Pump | Moderate Advancement | 73 | 2.5
2030 | Cold Climate Air Source Heat Pump | Rapid Advancement | 65 | 3
2030 | Cold Climate Air Source Heat Pump | Slow Advancement | 86.9228 | 2.1
2040 | Air Source Heat Pump | Moderate Advancement | 65 | 4.15
2040 | Air Source Heat Pump | Rapid Advancement | 60 | 4.75
2040 | Air Source Heat Pump | Slow Advancement | 81.3533 | 3.6
2040 | Cold Climate Air Source Heat Pump | Moderate Advancement | 65 | 3
2040 | Cold Climate Air Source Heat Pump | Rapid Advancement | 60 | 3
2040 | Cold Climate Air Source Heat Pump | Slow Advancement | 81.3533 | 2.5
2050 | Air Source Heat Pump | Moderate Advancement | 60.2964 | 4.25
2050 | Air Source Heat Pump | Rapid Advancement | 57.6 | 5
2050 | Air Source Heat Pump | Slow Advancement | 76.1407 | 3.7
2050 | Cold Climate Air Source Heat Pump | Moderate Advancement | 60.2964 | 3
2050 | Cold Climate Air Source Heat Pump | Rapid Advancement | 57.6 | 3
2050 | Cold Climate Air Source Heat Pump | Slow Advancement | 76.1407 | 2.75

## NREL EF Table 23
Figure 23. Installed costs (left) and performance projections (right) for commercial HPWHs
Figure Notes: | Installed costs include both capital and installation costs.
Year | Technology | EFS Case | Installed Cost ($/kBtu/hr) | Efficiency (COP)
2015 | Heat Pump Water Heater | Moderate Advancement | 310 | 2.45
2015 | Heat Pump Water Heater | Rapid Advancement | 310 | 2.45
2015 | Heat Pump Water Heater | Slow Advancement | 310 | 2.45
2020 | Heat Pump Water Heater | Moderate Advancement | 287.5178 | 3
2020 | Heat Pump Water Heater | Rapid Advancement | 281.0389 | 3
2020 | Heat Pump Water Heater | Slow Advancement | 302.8528 | 3
2030 | Heat Pump Water Heater | Moderate Advancement | 247.3266 | 3.25
2030 | Heat Pump Water Heater | Rapid Advancement | 219.5695 | 3.6
2030 | Heat Pump Water Heater | Slow Advancement | 289.049 | 3
2040 | Heat Pump Water Heater | Moderate Advancement | 212.7536 | 3.35
2040 | Heat Pump Water Heater | Rapid Advancement | 180 | 3.85
2040 | Heat Pump Water Heater | Slow Advancement | 275.8744 | 3
2050 | Heat Pump Water Heater | Moderate Advancement | 184.45 | 3.43
2050 | Heat Pump Water Heater | Rapid Advancement | 158.1 | 3.92
2050 | Heat Pump Water Heater | Slow Advancement | 263.5 | 3

## Calculations
Residential Equipment
Appliances (cooking)
Appliances Energy Consumption per Unit per Year by Fuel (btu/household) | 2019 | 2020 | 2021 | 2022 | 2023 | 2024 | 2025 | 2026 | 2027 | 2028 | 2029 | 2030 | 2031 | 2032 | 2033 | 2034 | 2035 | 2036 | 2037 | 2038 | 2039 | 2040 | 2041 | 2042 | 2043 | 2044 | 2045 | 2046 | 2047 | 2048 | 2049 | 2050
traditional biomass | 4243675 | 4243675 | 4243675 | 4243675 | 4243675 | 4243675 | 4243675 | 4243675 | 4243675 | 4243675 | 4243675 | 4243675 | 4243675 | 4243675 | 4243675 | 4243675 | 4243675 | 4243675 | 4243675 | 4243675 | 4243675 | 4243675 | 4243675 | 4243675 | 4243675 | 4243675 | 4243675 | 4243675 | 4243675 | 4243675 | 4243675 | 4243675
LPG | 4811393.8889 | 4811393.8889 | 4811393.8889 | 4811393.8889 | 4811393.8889 | 4811393.8889 | 4811393.8889 | 4811393.8889 | 4811393.8889 | 4811393.8889 | 4811393.8889 | 4811393.8889 | 4811393.8889 | 4811393.8889 | 4811393.8889 | 4811393.8889 | 4811393.8889 | 4811393.8889 | 4811393.8889 | 4811393.8889 | 4811393.8889 | 4811393.8889 | 4811393.8889 | 4811393.8889 | 4811393.8889 | 4811393.8889 | 4811393.8889 | 4811393.8889 | 4811393.8889 | 4811393.8889 | 4811393.8889 | 4811393.8889
Annualized Incremental Equipment Cost | 2019 | 2020 | 2021 | 2022 | 2023 | 2024 | 2025 | 2026 | 2027 | 2028 | 2029 | 2030 | 2031 | 2032 | 2033 | 2034 | 2035 | 2036 | 2037 | 2038 | 2039 | 2040 | 2041 | 2042 | 2043 | 2044 | 2045 | 2046 | 2047 | 2048 | 2049 | 2050
traditional biomass (trillion Rs) | 1.0057e-08 | 2.2133e-09 | 2.2014e-09 | 2.1894e-09 | 2.1774e-09 | 2.1654e-09 | 2.1534e-09 | 2.1414e-09 | 2.1294e-09 | 2.1174e-09 | 2.1055e-09 | 2.0935e-09 | 2.0815e-09 | 2.0695e-09 | 2.0575e-09 | 2.0455e-09 | 2.0335e-09 | 2.0215e-09 | 2.0096e-09 | 1.9976e-09 | 1.9856e-09 | 1.9736e-09 | 1.9616e-09 | 1.9496e-09 | 1.9376e-09 | 1.9256e-09 | 1.9137e-09 | 1.9017e-09 | 1.8897e-09 | 1.8897e-09 | 1.8897e-09 | 1.8897e-09
LPG (trillion Rs) | 2.4119e-09 | 2.0334e-10 | 2.0366e-10 | 2.0398e-10 | 2.043e-10 | 2.0461e-10 | 2.0493e-10 | 2.0525e-10 | 2.0557e-10 | 2.0588e-10 | 2.062e-10 | 2.0652e-10 | 2.0684e-10 | 2.0715e-10 | 2.0747e-10 | 2.0779e-10 | 2.0811e-10 | 2.0842e-10 | 2.0874e-10 | 2.0906e-10 | 2.0938e-10 | 2.0969e-10 | 2.1001e-10 | 2.1033e-10 | 2.1065e-10 | 2.1097e-10 | 2.1128e-10 | 2.116e-10 | 2.1192e-10 | 2.1192e-10 | 2.1192e-10 | 2.1192e-10
Annualized Incremental Equipment Cost | 2019 | 2020 | 2021 | 2022 | 2023 | 2024 | 2025 | 2026 | 2027 | 2028 | 2029 | 2030 | 2031 | 2032 | 2033 | 2034 | 2035 | 2036 | 2037 | 2038 | 2039 | 2040 | 2041 | 2042 | 2043 | 2044 | 2045 | 2046 | 2047 | 2048 | 2049 | 2050
traditional biomass (2012 USD) | 183.6161 | 40.4115 | 40.1927 | 39.9738 | 39.7549 | 39.5361 | 39.3172 | 39.0983 | 38.8795 | 38.6606 | 38.4417 | 38.2229 | 38.004 | 37.7851 | 37.5663 | 37.3474 | 37.1286 | 36.9097 | 36.6908 | 36.472 | 36.2531 | 36.0342 | 35.8154 | 35.5965 | 35.3776 | 35.1588 | 34.9399 | 34.721 | 34.5022 | 34.5022 | 34.5022 | 34.5022
LPG (2012 USD) | 44.0362 | 3.7127 | 3.7185 | 3.7243 | 3.7301 | 3.7359 | 3.7417 | 3.7475 | 3.7533 | 3.7591 | 3.7649 | 3.7707 | 3.7765 | 3.7823 | 3.7881 | 3.7939 | 3.7997 | 3.8055 | 3.8112 | 3.817 | 3.8228 | 3.8286 | 3.8344 | 3.8402 | 3.846 | 3.8518 | 3.8576 | 3.8634 | 3.8692 | 3.8692 | 3.8692 | 3.8692
Annualized Incremental Cost per BTU Shifted | 2019 | 2020 | 2021 | 2022 | 2023 | 2024 | 2025 | 2026 | 2027 | 2028 | 2029 | 2030 | 2031 | 2032 | 2033 | 2034 | 2035 | 2036 | 2037 | 2038 | 2039 | 2040 | 2041 | 2042 | 2043 | 2044 | 2045 | 2046 | 2047 | 2048 | 2049 | 2050
traditional biomass | 4.3268e-05 | 9.5228e-06 | 9.4712e-06 | 9.4196e-06 | 9.368e-06 | 9.3165e-06 | 9.2649e-06 | 9.2133e-06 | 9.1617e-06 | 9.1102e-06 | 9.0586e-06 | 9.007e-06 | 8.9554e-06 | 8.9039e-06 | 8.8523e-06 | 8.8007e-06 | 8.7492e-06 | 8.6976e-06 | 8.646e-06 | 8.5944e-06 | 8.5429e-06 | 8.4913e-06 | 8.4397e-06 | 8.3881e-06 | 8.3366e-06 | 8.285e-06 | 8.2334e-06 | 8.1818e-06 | 8.1303e-06 | 8.1303e-06 | 8.1303e-06 | 8.1303e-06
LPG | 9.1525e-06 | 7.7164e-07 | 7.7285e-07 | 7.7405e-07 | 7.7526e-07 | 7.7646e-07 | 7.7767e-07 | 7.7887e-07 | 7.8008e-07 | 7.8128e-07 | 7.8249e-07 | 7.8369e-07 | 7.849e-07 | 7.861e-07 | 7.8731e-07 | 7.8851e-07 | 7.8972e-07 | 7.9093e-07 | 7.9213e-07 | 7.9334e-07 | 7.9454e-07 | 7.9575e-07 | 7.9695e-07 | 7.9816e-07 | 7.9936e-07 | 8.0057e-07 | 8.0177e-07 | 8.0298e-07 | 8.0418e-07 | 8.0418e-07 | 8.0418e-07 | 8.0418e-07
Commercial Equipment
Appliances (water heaters)
Utilization Assumption
space heating | 8%
water heating | 25%
Installed Cost ($/kBTU/hr) | 2015 | 2017 | 2020 | 2030 | 2040 | 2050
natural gas (2017 USD) |  | 19.4724 | 19.4724 | 19.4724 | 19.4724 | 19.4724
oil (2017 USD) |  | 17.3333 | 17.3333 | 17.3333 | 17.3333 | 17.3333
ASHP (2016 USD) | 310 |  | 287.5178 | 247.3266 | 212.7536 | 184.45
Annualized Installed Cost ($/kBTU/hr) | 2019 | 2020 | 2021 | 2022 | 2023 | 2024 | 2025 | 2026 | 2027 | 2028 | 2029 | 2030 | 2031 | 2032 | 2033 | 2034 | 2035 | 2036 | 2037 | 2038 | 2039 | 2040 | 2041 | 2042 | 2043 | 2044 | 2045 | 2046 | 2047 | 2048 | 2049 | 2050
natural gas (2012 USD) | 18.239 | 18.239 | 18.239 | 18.239 | 18.239 | 18.239 | 18.239 | 18.239 | 18.239 | 18.239 | 18.239 | 18.239 | 18.239 | 18.239 | 18.239 | 18.239 | 18.239 | 18.239 | 18.239 | 18.239 | 18.239 | 18.239 | 18.239 | 18.239 | 18.239 | 18.239 | 18.239 | 18.239 | 18.239 | 18.239 | 18.239 | 18.239
oil (2012 USD) | 16.2354 | 16.2354 | 16.2354 | 16.2354 | 16.2354 | 16.2354 | 16.2354 | 16.2354 | 16.2354 | 16.2354 | 16.2354 | 16.2354 | 16.2354 | 16.2354 | 16.2354 | 16.2354 | 16.2354 | 16.2354 | 16.2354 | 16.2354 | 16.2354 | 16.2354 | 16.2354 | 16.2354 | 16.2354 | 16.2354 | 16.2354 | 16.2354 | 16.2354 | 16.2354 | 16.2354 | 16.2354
ASHP (2012 USD) | 279.3449 | 275.0435 | 271.1988 | 267.354 | 263.5093 | 259.6645 | 255.8198 | 251.975 | 248.1303 | 244.2855 | 240.4408 | 236.5961 | 232.5891 | 229.5816 | 226.5742 | 223.5668 | 220.5593 | 217.5519 | 214.5445 | 211.537 | 208.5296 | 205.5222 | 202.5147 | 199.5073 | 196.4999 | 193.4924 | 190.485 | 187.4776 | 184.4701 | 181.4627 | 178.4553 | 175.4479
Annualized Incremental Capital Cost per BTU Shifted | 2019 | 2020 | 2021 | 2022 | 2023 | 2024 | 2025 | 2026 | 2027 | 2028 | 2029 | 2030 | 2031 | 2032 | 2033 | 2034 | 2035 | 2036 | 2037 | 2038 | 2039 | 2040 | 2041 | 2042 | 2043 | 2044 | 2045 | 2046 | 2047 | 2048 | 2049 | 2050
natural gas | 0.00011923 | 0.00011726 | 0.00011551 | 0.00011375 | 0.000112 | 0.00011024 | 0.00010848 | 0.00010673 | 0.00010497 | 0.00010322 | 0.00010146 | 9.9706e-05 | 9.7877e-05 | 9.6503e-05 | 9.513e-05 | 9.3757e-05 | 9.2384e-05 | 9.101e-05 | 8.9637e-05 | 8.8264e-05 | 8.6891e-05 | 8.5517e-05 | 8.4144e-05 | 8.2771e-05 | 8.1398e-05 | 8.0024e-05 | 7.8651e-05 | 7.7278e-05 | 7.5905e-05 | 7.4531e-05 | 7.3158e-05 | 7.1785e-05
oil | 0.00012014 | 0.00011818 | 0.00011642 | 0.00011467 | 0.00011291 | 0.00011115 | 0.0001094 | 0.00010764 | 0.00010589 | 0.00010413 | 0.00010238 | 0.00010062 | 9.8792e-05 | 9.7418e-05 | 9.6045e-05 | 9.4672e-05 | 9.3299e-05 | 9.1925e-05 | 9.0552e-05 | 8.9179e-05 | 8.7806e-05 | 8.6432e-05 | 8.5059e-05 | 8.3686e-05 | 8.2313e-05 | 8.0939e-05 | 7.9566e-05 | 7.8193e-05 | 7.682e-05 | 7.5446e-05 | 7.4073e-05 | 7.27e-05

## IESS Residential
Household Annual Fuel Consumption
Assumption | Per hh consumption Annual | Unit | Life Cycle( Years)
LPG | 1.4101e-06 | TWh | 15
Electricity | 1.022e-06 | TWh | 10
PNG | 1.6027e-06 | TWh | 15
Improved Biomass | 1.7507e-06 | TWh | 3
Coal | 2.1152e-06 | TWh | 3
Kerosene | 8.2245e-07 | TWh | 5
Biogas | 1.2437e-06 | TWh | 15
Traditional Biomass | 4.0416e-06 | TWh | 1
Efficiency of a Traditional Biomass Chulha |  |  | 0.13
TWh to BTU | 3412000000000
Infrastructure costs for fuels
Source | Connection costs per unit of cook stove (fuel switching) |  |  | Network replacement and O&M cost per year | Lifespan of asset (years) | Cost of Network Augmention/ annum in INR Trillion
| High | Point | Low |  |  | High | Point | Low
LPG | 1.6064e-09 | 1.4056e-09 | 1.2048e-09 | 0.06 | 50 | 1.2851e-10 | 1.1245e-10 | 9.6386e-11
Electricity | 3.5141e-09 | 3.012e-09 | 1.506e-09 | 0.08 | 20 | 4.5683e-10 | 3.9157e-10 | 1.9578e-10
PNG | 6.0241e-09 | 4.5181e-09 | 3.012e-09 | 0.1 | 15 | 1.004e-09 | 7.5301e-10 | 5.0201e-10
Improved Biomass (only cookstove cost ) | 0 | 0 | 0 | 0 | N/A | 0 | 0 | 0
Traditional Biomass | 0 | 0 | 0 | 0 | N/A | 0 | 0 | 0
Coal | 0 | 0 | 0 | 0 | N/A | 0 | 0 | 0
Kerosene | 0 | 0 | 0 | 0 | N/A | 0 | 0 | 0
Biogas | 2.51e-08 | 2.2088e-08 | 1.7068e-08 | 0.12 | 10 | 5.5221e-09 | 4.8594e-09 | 3.755e-09
1 | LPG
| Capital cost per unit of Cookstove | [11 empty] | INR Trillion/unit of cookstove
|  |  | Delta |  | 2012 | 2013 | 2014 | 2015 | 2016 | 2017 | 2018 | 2019 | 2020 | 2021 | 2022 | 2023 | 2024 | 2025 | 2026 | 2027 | 2028 | 2029 | 2030 | 2031 | 2032 | 2033 | 2034 | 2035 | 2036 | 2037 | 2038 | 2039 | 2040 | 2041 | 2042 | 2043 | 2044 | 2045 | 2046 | 2047
| High estimate |  |  |  | 2.761e-09 | 2.8033e-09 | 2.8455e-09 | 2.8877e-09 | 2.9299e-09 | 2.9721e-09 | 3.0143e-09 | 3.0565e-09 | 3.0987e-09 | 3.1409e-09 | 3.1831e-09 | 3.2253e-09 | 3.2676e-09 | 3.3098e-09 | 3.352e-09 | 3.3942e-09 | 3.4364e-09 | 3.4786e-09 | 3.5208e-09 | 3.563e-09 | 3.6052e-09 | 3.6474e-09 | 3.6896e-09 | 3.7318e-09 | 3.7741e-09 | 3.8163e-09 | 3.8585e-09 | 3.9007e-09 | 3.9429e-09 | 3.9851e-09 | 4.0273e-09 | 4.0695e-09 | 4.1117e-09 | 4.1539e-09 | 4.1961e-09 | 4.2384e-09
| Point estimate |  |  |  | 2.761e-09 | 2.7654e-09 | 2.7698e-09 | 2.7741e-09 | 2.7785e-09 | 2.7829e-09 | 2.7872e-09 | 2.7916e-09 | 2.796e-09 | 2.8003e-09 | 2.8047e-09 | 2.8091e-09 | 2.8134e-09 | 2.8178e-09 | 2.8222e-09 | 2.8265e-09 | 2.8309e-09 | 2.8353e-09 | 2.8396e-09 | 2.844e-09 | 2.8484e-09 | 2.8527e-09 | 2.8571e-09 | 2.8615e-09 | 2.8658e-09 | 2.8702e-09 | 2.8746e-09 | 2.8789e-09 | 2.8833e-09 | 2.8877e-09 | 2.892e-09 | 2.8964e-09 | 2.9008e-09 | 2.9051e-09 | 2.9095e-09 | 2.9139e-09
| Low estimate |  |  |  | 2.761e-09 | 2.7276e-09 | 2.6941e-09 | 2.6606e-09 | 2.6271e-09 | 2.5937e-09 | 2.5602e-09 | 2.5267e-09 | 2.4932e-09 | 2.4598e-09 | 2.4263e-09 | 2.3928e-09 | 2.3593e-09 | 2.3259e-09 | 2.2924e-09 | 2.2589e-09 | 2.2254e-09 | 2.192e-09 | 2.1585e-09 | 2.125e-09 | 2.0915e-09 | 2.058e-09 | 2.0246e-09 | 1.9911e-09 | 1.9576e-09 | 1.9241e-09 | 1.8907e-09 | 1.8572e-09 | 1.8237e-09 | 1.7902e-09 | 1.7568e-09 | 1.7233e-09 | 1.6898e-09 | 1.6563e-09 | 1.6229e-09 | 1.5894e-09
| Operating cost per unit of Cookstove |  |  |  | INR Trillion/unit of cookstove 2020: INR Trillion/unit of cookstove
|  |  | Delta |  | 2012 | 2013 | 2014 | 2015 | 2016 | 2017 | 2018 | 2019 | 2020 | 2021 | 2022 | 2023 | 2024 | 2025 | 2026 | 2027 | 2028 | 2029 | 2030 | 2031 | 2032 | 2033 | 2034 | 2035 | 2036 | 2037 | 2038 | 2039 | 2040 | 2041 | 2042 | 2043 | 2044 | 2045 | 2046 | 2047
| High estimate |  |  |  | 2.761e-11 | 2.8033e-11 | 2.8455e-11 | 2.8877e-11 | 2.9299e-11 | 2.9721e-11 | 3.0143e-11 | 3.0565e-11 | 3.0987e-11 | 3.1409e-11 | 3.1831e-11 | 3.2253e-11 | 3.2676e-11 | 3.3098e-11 | 3.352e-11 | 3.3942e-11 | 3.4364e-11 | 3.4786e-11 | 3.5208e-11 | 3.563e-11 | 3.6052e-11 | 3.6474e-11 | 3.6896e-11 | 3.7318e-11 | 3.7741e-11 | 3.8163e-11 | 3.8585e-11 | 3.9007e-11 | 3.9429e-11 | 3.9851e-11 | 4.0273e-11 | 4.0695e-11 | 4.1117e-11 | 4.1539e-11 | 4.1961e-11 | 4.2384e-11
| Point estimate |  |  |  | 2.761e-11 | 2.7654e-11 | 2.7698e-11 | 2.7741e-11 | 2.7785e-11 | 2.7829e-11 | 2.7872e-11 | 2.7916e-11 | 2.796e-11 | 2.8003e-11 | 2.8047e-11 | 2.8091e-11 | 2.8134e-11 | 2.8178e-11 | 2.8222e-11 | 2.8265e-11 | 2.8309e-11 | 2.8353e-11 | 2.8396e-11 | 2.844e-11 | 2.8484e-11 | 2.8527e-11 | 2.8571e-11 | 2.8615e-11 | 2.8658e-11 | 2.8702e-11 | 2.8746e-11 | 2.8789e-11 | 2.8833e-11 | 2.8877e-11 | 2.892e-11 | 2.8964e-11 | 2.9008e-11 | 2.9051e-11 | 2.9095e-11 | 2.9139e-11
| Low estimate |  |  |  | 2.761e-11 | 2.7276e-11 | 2.6941e-11 | 2.6606e-11 | 2.6271e-11 | 2.5937e-11 | 2.5602e-11 | 2.5267e-11 | 2.4932e-11 | 2.4598e-11 | 2.4263e-11 | 2.3928e-11 | 2.3593e-11 | 2.3259e-11 | 2.2924e-11 | 2.2589e-11 | 2.2254e-11 | 2.192e-11 | 2.1585e-11 | 2.125e-11 | 2.0915e-11 | 2.058e-11 | 2.0246e-11 | 1.9911e-11 | 1.9576e-11 | 1.9241e-11 | 1.8907e-11 | 1.8572e-11 | 1.8237e-11 | 1.7902e-11 | 1.7568e-11 | 1.7233e-11 | 1.6898e-11 | 1.6563e-11 | 1.6229e-11 | 1.5894e-11
| Infrastructure cost per unit of Cookstove |  |  |  | INR Trillion/unit of cookstove 2020: INR Trillion/unit of cookstove
|  |  | Delta |  | 2012 | 2013 | 2014 | 2015 | 2016 | 2017 | 2018 | 2019 | 2020 | 2021 | 2022 | 2023 | 2024 | 2025 | 2026 | 2027 | 2028 | 2029 | 2030 | 2031 | 2032 | 2033 | 2034 | 2035 | 2036 | 2037 | 2038 | 2039 | 2040 | 2041 | 2042 | 2043 | 2044 | 2045 | 2046 | 2047
| High estimate |  |  |  | 1.2851e-10 | 1.2851e-10 | 1.2851e-10 | 1.2851e-10 | 1.2851e-10 | 1.2851e-10 | 1.2851e-10 | 1.2851e-10 | 1.2851e-10 | 1.2851e-10 | 1.2851e-10 | 1.2851e-10 | 1.2851e-10 | 1.2851e-10 | 1.2851e-10 | 1.2851e-10 | 1.2851e-10 | 1.2851e-10 | 1.2851e-10 | 1.2851e-10 | 1.2851e-10 | 1.2851e-10 | 1.2851e-10 | 1.2851e-10 | 1.2851e-10 | 1.2851e-10 | 1.2851e-10 | 1.2851e-10 | 1.2851e-10 | 1.2851e-10 | 1.2851e-10 | 1.2851e-10 | 1.2851e-10 | 1.2851e-10 | 1.2851e-10 | 1.2851e-10
| Point estimate |  |  |  | 1.1245e-10 | 1.1245e-10 | 1.1245e-10 | 1.1245e-10 | 1.1245e-10 | 1.1245e-10 | 1.1245e-10 | 1.1245e-10 | 1.1245e-10 | 1.1245e-10 | 1.1245e-10 | 1.1245e-10 | 1.1245e-10 | 1.1245e-10 | 1.1245e-10 | 1.1245e-10 | 1.1245e-10 | 1.1245e-10 | 1.1245e-10 | 1.1245e-10 | 1.1245e-10 | 1.1245e-10 | 1.1245e-10 | 1.1245e-10 | 1.1245e-10 | 1.1245e-10 | 1.1245e-10 | 1.1245e-10 | 1.1245e-10 | 1.1245e-10 | 1.1245e-10 | 1.1245e-10 | 1.1245e-10 | 1.1245e-10 | 1.1245e-10 | 1.1245e-10
| Low estimate |  |  |  | 9.6386e-11 | 9.6386e-11 | 9.6386e-11 | 9.6386e-11 | 9.6386e-11 | 9.6386e-11 | 9.6386e-11 | 9.6386e-11 | 9.6386e-11 | 9.6386e-11 | 9.6386e-11 | 9.6386e-11 | 9.6386e-11 | 9.6386e-11 | 9.6386e-11 | 9.6386e-11 | 9.6386e-11 | 9.6386e-11 | 9.6386e-11 | 9.6386e-11 | 9.6386e-11 | 9.6386e-11 | 9.6386e-11 | 9.6386e-11 | 9.6386e-11 | 9.6386e-11 | 9.6386e-11 | 9.6386e-11 | 9.6386e-11 | 9.6386e-11 | 9.6386e-11 | 9.6386e-11 | 9.6386e-11 | 9.6386e-11 | 9.6386e-11 | 9.6386e-11
3 | Electric |  |  |  | 2012: 1.004e-12
| Capital cost per unit of Cookstove |  |  |  | INR Trillion/unit of cookstove 2020: INR Trillion/unit of cookstove
|  |  | Delta |  | 2012 | 2013 | 2014 | 2015 | 2016 | 2017 | 2018 | 2019 | 2020 | 2021 | 2022 | 2023 | 2024 | 2025 | 2026 | 2027 | 2028 | 2029 | 2030 | 2031 | 2032 | 2033 | 2034 | 2035 | 2036 | 2037 | 2038 | 2039 | 2040 | 2041 | 2042 | 2043 | 2044 | 2045 | 2046 | 2047
| Low estimate |  |  |  | 2.9618e-09 | 2.9347e-09 | 2.9076e-09 | 2.8805e-09 | 2.8534e-09 | 2.8263e-09 | 2.7992e-09 | 2.7721e-09 | 2.745e-09 | 2.7179e-09 | 2.6908e-09 | 2.6637e-09 | 2.6366e-09 | 2.6095e-09 | 2.5824e-09 | 2.5553e-09 | 2.5282e-09 | 2.5011e-09 | 2.474e-09 | 2.4469e-09 | 2.4198e-09 | 2.3927e-09 | 2.3656e-09 | 2.3385e-09 | 2.3114e-09 | 2.2843e-09 | 2.2572e-09 | 2.23e-09 | 2.2029e-09 | 2.1758e-09 | 2.1487e-09 | 2.1216e-09 | 2.0945e-09 | 2.0674e-09 | 2.0403e-09 | 2.0132e-09
| Point estimate |  |  |  | 2.9618e-09 | 2.9665e-09 | 2.9712e-09 | 2.9759e-09 | 2.9806e-09 | 2.9853e-09 | 2.99e-09 | 2.9946e-09 | 2.9993e-09 | 3.004e-09 | 3.0087e-09 | 3.0134e-09 | 3.0181e-09 | 3.0227e-09 | 3.0274e-09 | 3.0321e-09 | 3.0368e-09 | 3.0415e-09 | 3.0462e-09 | 3.0508e-09 | 3.0555e-09 | 3.0602e-09 | 3.0649e-09 | 3.0696e-09 | 3.0743e-09 | 3.0789e-09 | 3.0836e-09 | 3.0883e-09 | 3.093e-09 | 3.0977e-09 | 3.1024e-09 | 3.1071e-09 | 3.1117e-09 | 3.1164e-09 | 3.1211e-09 | 3.1258e-09
| High estimate |  |  |  | 2.9618e-09 | 2.9983e-09 | 3.0348e-09 | 3.0713e-09 | 3.1077e-09 | 3.1442e-09 | 3.1807e-09 | 3.2171e-09 | 3.2536e-09 | 3.2901e-09 | 3.3266e-09 | 3.363e-09 | 3.3995e-09 | 3.436e-09 | 3.4725e-09 | 3.5089e-09 | 3.5454e-09 | 3.5819e-09 | 3.6183e-09 | 3.6548e-09 | 3.6913e-09 | 3.7278e-09 | 3.7642e-09 | 3.8007e-09 | 3.8372e-09 | 3.8736e-09 | 3.9101e-09 | 3.9466e-09 | 3.9831e-09 | 4.0195e-09 | 4.056e-09 | 4.0925e-09 | 4.1289e-09 | 4.1654e-09 | 4.2019e-09 | 4.2384e-09
| Operating cost per unit of Cookstove |  |  |  | INR Trillion/unit of cookstove 2020: INR Trillion/unit of cookstove
|  |  | Delta |  | 2012 | 2013 | 2014 | 2015 | 2016 | 2017 | 2018 | 2019 | 2020 | 2021 | 2022 | 2023 | 2024 | 2025 | 2026 | 2027 | 2028 | 2029 | 2030 | 2031 | 2032 | 2033 | 2034 | 2035 | 2036 | 2037 | 2038 | 2039 | 2040 | 2041 | 2042 | 2043 | 2044 | 2045 | 2046 | 2047
| Low estimate |  |  |  | 1.4809e-11 | 1.4674e-11 | 1.4538e-11 | 1.4403e-11 | 1.4267e-11 | 1.4132e-11 | 1.3996e-11 | 1.3861e-11 | 1.3725e-11 | 1.359e-11 | 1.3454e-11 | 1.3319e-11 | 1.3183e-11 | 1.3047e-11 | 1.2912e-11 | 1.2776e-11 | 1.2641e-11 | 1.2505e-11 | 1.237e-11 | 1.2234e-11 | 1.2099e-11 | 1.1963e-11 | 1.1828e-11 | 1.1692e-11 | 1.1557e-11 | 1.1421e-11 | 1.1286e-11 | 1.115e-11 | 1.1015e-11 | 1.0879e-11 | 1.0744e-11 | 1.0608e-11 | 1.0473e-11 | 1.0337e-11 | 1.0202e-11 | 1.0066e-11
| Point estimate |  |  |  | 1.4809e-11 | 1.4833e-11 | 1.4856e-11 | 1.4879e-11 | 1.4903e-11 | 1.4926e-11 | 1.495e-11 | 1.4973e-11 | 1.4997e-11 | 1.502e-11 | 1.5043e-11 | 1.5067e-11 | 1.509e-11 | 1.5114e-11 | 1.5137e-11 | 1.5161e-11 | 1.5184e-11 | 1.5207e-11 | 1.5231e-11 | 1.5254e-11 | 1.5278e-11 | 1.5301e-11 | 1.5324e-11 | 1.5348e-11 | 1.5371e-11 | 1.5395e-11 | 1.5418e-11 | 1.5442e-11 | 1.5465e-11 | 1.5488e-11 | 1.5512e-11 | 1.5535e-11 | 1.5559e-11 | 1.5582e-11 | 1.5606e-11 | 1.5629e-11
| High estimate |  |  |  | 1.4809e-11 | 1.4992e-11 | 1.5174e-11 | 1.5356e-11 | 1.5539e-11 | 1.5721e-11 | 1.5903e-11 | 1.6086e-11 | 1.6268e-11 | 1.645e-11 | 1.6633e-11 | 1.6815e-11 | 1.6998e-11 | 1.718e-11 | 1.7362e-11 | 1.7545e-11 | 1.7727e-11 | 1.7909e-11 | 1.8092e-11 | 1.8274e-11 | 1.8456e-11 | 1.8639e-11 | 1.8821e-11 | 1.9003e-11 | 1.9186e-11 | 1.9368e-11 | 1.9551e-11 | 1.9733e-11 | 1.9915e-11 | 2.0098e-11 | 2.028e-11 | 2.0462e-11 | 2.0645e-11 | 2.0827e-11 | 2.1009e-11 | 2.1192e-11
| Infrastructure cost per unit of Cookstove |  |  |  | INR Trillion/unit of cookstove 2020: INR Trillion/unit of cookstove
|  |  | Delta |  | 2012 | 2013 | 2014 | 2015 | 2016 | 2017 | 2018 | 2019 | 2020 | 2021 | 2022 | 2023 | 2024 | 2025 | 2026 | 2027 | 2028 | 2029 | 2030 | 2031 | 2032 | 2033 | 2034 | 2035 | 2036 | 2037 | 2038 | 2039 | 2040 | 2041 | 2042 | 2043 | 2044 | 2045 | 2046 | 2047
| High estimate |  |  |  | 4.5683e-10 | 4.5683e-10 | 4.5683e-10 | 4.5683e-10 | 4.5683e-10 | 4.5683e-10 | 4.5683e-10 | 4.5683e-10 | 4.5683e-10 | 4.5683e-10 | 4.5683e-10 | 4.5683e-10 | 4.5683e-10 | 4.5683e-10 | 4.5683e-10 | 4.5683e-10 | 4.5683e-10 | 4.5683e-10 | 4.5683e-10 | 4.5683e-10 | 4.5683e-10 | 4.5683e-10 | 4.5683e-10 | 4.5683e-10 | 4.5683e-10 | 4.5683e-10 | 4.5683e-10 | 4.5683e-10 | 4.5683e-10 | 4.5683e-10 | 4.5683e-10 | 4.5683e-10 | 4.5683e-10 | 4.5683e-10 | 4.5683e-10 | 4.5683e-10
| Point estimate |  |  |  | 3.9157e-10 | 3.9157e-10 | 3.9157e-10 | 3.9157e-10 | 3.9157e-10 | 3.9157e-10 | 3.9157e-10 | 3.9157e-10 | 3.9157e-10 | 3.9157e-10 | 3.9157e-10 | 3.9157e-10 | 3.9157e-10 | 3.9157e-10 | 3.9157e-10 | 3.9157e-10 | 3.9157e-10 | 3.9157e-10 | 3.9157e-10 | 3.9157e-10 | 3.9157e-10 | 3.9157e-10 | 3.9157e-10 | 3.9157e-10 | 3.9157e-10 | 3.9157e-10 | 3.9157e-10 | 3.9157e-10 | 3.9157e-10 | 3.9157e-10 | 3.9157e-10 | 3.9157e-10 | 3.9157e-10 | 3.9157e-10 | 3.9157e-10 | 3.9157e-10
| Low estimate |  |  |  | 1.9578e-10 | 1.9578e-10 | 1.9578e-10 | 1.9578e-10 | 1.9578e-10 | 1.9578e-10 | 1.9578e-10 | 1.9578e-10 | 1.9578e-10 | 1.9578e-10 | 1.9578e-10 | 1.9578e-10 | 1.9578e-10 | 1.9578e-10 | 1.9578e-10 | 1.9578e-10 | 1.9578e-10 | 1.9578e-10 | 1.9578e-10 | 1.9578e-10 | 1.9578e-10 | 1.9578e-10 | 1.9578e-10 | 1.9578e-10 | 1.9578e-10 | 1.9578e-10 | 1.9578e-10 | 1.9578e-10 | 1.9578e-10 | 1.9578e-10 | 1.9578e-10 | 1.9578e-10 | 1.9578e-10 | 1.9578e-10 | 1.9578e-10 | 1.9578e-10
8 | Traditional Biomass Cookstove |  |  |  | 2012: 1.004e-12
| Capital cost per unit of Cookstove |  |  |  | INR Trillion/unit of cookstove 2020: INR Trillion/unit of cookstove
|  |  | Delta |  | 2012 | 2013 | 2014 | 2015 | 2016 | 2017 | 2018 | 2019 | 2020 | 2021 | 2022 | 2023 | 2024 | 2025 | 2026 | 2027 | 2028 | 2029 | 2030 | 2031 | 2032 | 2033 | 2034 | 2035 | 2036 | 2037 | 2038 | 2039 | 2040 | 2041 | 2042 | 2043 | 2044 | 2045 | 2046 | 2047
| High estimate |  |  |  | 6.5261e-10 | 6.971e-10 | 7.4158e-10 | 7.8607e-10 | 8.3056e-10 | 8.7504e-10 | 9.1953e-10 | 9.6402e-10 | 1.0085e-09 | 1.053e-09 | 1.0975e-09 | 1.142e-09 | 1.1865e-09 | 1.2309e-09 | 1.2754e-09 | 1.3199e-09 | 1.3644e-09 | 1.4089e-09 | 1.4534e-09 | 1.4979e-09 | 1.5423e-09 | 1.5868e-09 | 1.6313e-09 | 1.6758e-09 | 1.7203e-09 | 1.7648e-09 | 1.8093e-09 | 1.8538e-09 | 1.8982e-09 | 1.9427e-09 | 1.9872e-09 | 2.0317e-09 | 2.0762e-09 | 2.1207e-09 | 2.1652e-09 | 2.2096e-09
| Point estimate |  |  |  | 6.5261e-10 | 6.6928e-10 | 6.8595e-10 | 7.0262e-10 | 7.193e-10 | 7.3597e-10 | 7.5264e-10 | 7.6931e-10 | 7.8598e-10 | 8.0265e-10 | 8.1932e-10 | 8.3599e-10 | 8.5266e-10 | 8.6934e-10 | 8.8601e-10 | 9.0268e-10 | 9.1935e-10 | 9.3602e-10 | 9.5269e-10 | 9.6936e-10 | 9.8603e-10 | 1.0027e-09 | 1.0194e-09 | 1.036e-09 | 1.0527e-09 | 1.0694e-09 | 1.0861e-09 | 1.1027e-09 | 1.1194e-09 | 1.1361e-09 | 1.1527e-09 | 1.1694e-09 | 1.1861e-09 | 1.2028e-09 | 1.2194e-09 | 1.2361e-09
| Low estimate |  |  |  | 6.5261e-10 | 6.4147e-10 | 6.3032e-10 | 6.1918e-10 | 6.0803e-10 | 5.9689e-10 | 5.8574e-10 | 5.746e-10 | 5.6346e-10 | 5.5231e-10 | 5.4117e-10 | 5.3002e-10 | 5.1888e-10 | 5.0773e-10 | 4.9659e-10 | 4.8544e-10 | 4.743e-10 | 4.6316e-10 | 4.5201e-10 | 4.4087e-10 | 4.2972e-10 | 4.1858e-10 | 4.0743e-10 | 3.9629e-10 | 3.8514e-10 | 3.74e-10 | 3.6286e-10 | 3.5171e-10 | 3.4057e-10 | 3.2942e-10 | 3.1828e-10 | 3.0713e-10 | 2.9599e-10 | 2.8484e-10 | 2.737e-10 | 2.6256e-10
| Operating cost per unit of Cookstove |  |  |  | INR Trillion/unit of cookstove 2020: INR Trillion/unit of cookstove
|  |  | Delta |  | 2012 | 2013 | 2014 | 2015 | 2016 | 2017 | 2018 | 2019 | 2020 | 2021 | 2022 | 2023 | 2024 | 2025 | 2026 | 2027 | 2028 | 2029 | 2030 | 2031 | 2032 | 2033 | 2034 | 2035 | 2036 | 2037 | 2038 | 2039 | 2040 | 2041 | 2042 | 2043 | 2044 | 2045 | 2046 | 2047
| High estimate |  |  |  | 6.5261e-12 | 6.971e-12 | 7.4158e-12 | 7.8607e-12 | 8.3056e-12 | 8.7504e-12 | 9.1953e-12 | 9.6402e-12 | 1.0085e-11 | 1.053e-11 | 1.0975e-11 | 1.142e-11 | 1.1865e-11 | 1.2309e-11 | 1.2754e-11 | 1.3199e-11 | 1.3644e-11 | 1.4089e-11 | 1.4534e-11 | 1.4979e-11 | 1.5423e-11 | 1.5868e-11 | 1.6313e-11 | 1.6758e-11 | 1.7203e-11 | 1.7648e-11 | 1.8093e-11 | 1.8538e-11 | 1.8982e-11 | 1.9427e-11 | 1.9872e-11 | 2.0317e-11 | 2.0762e-11 | 2.1207e-11 | 2.1652e-11 | 2.2096e-11
| Point estimate |  |  |  | 6.5261e-12 | 6.6928e-12 | 6.8595e-12 | 7.0262e-12 | 7.193e-12 | 7.3597e-12 | 7.5264e-12 | 7.6931e-12 | 7.8598e-12 | 8.0265e-12 | 8.1932e-12 | 8.3599e-12 | 8.5266e-12 | 8.6934e-12 | 8.8601e-12 | 9.0268e-12 | 9.1935e-12 | 9.3602e-12 | 9.5269e-12 | 9.6936e-12 | 9.8603e-12 | 1.0027e-11 | 1.0194e-11 | 1.036e-11 | 1.0527e-11 | 1.0694e-11 | 1.0861e-11 | 1.1027e-11 | 1.1194e-11 | 1.1361e-11 | 1.1527e-11 | 1.1694e-11 | 1.1861e-11 | 1.2028e-11 | 1.2194e-11 | 1.2361e-11
| Low estimate |  |  |  | 6.5261e-12 | 6.4147e-12 | 6.3032e-12 | 6.1918e-12 | 6.0803e-12 | 5.9689e-12 | 5.8574e-12 | 5.746e-12 | 5.6346e-12 | 5.5231e-12 | 5.4117e-12 | 5.3002e-12 | 5.1888e-12 | 5.0773e-12 | 4.9659e-12 | 4.8544e-12 | 4.743e-12 | 4.6316e-12 | 4.5201e-12 | 4.4087e-12 | 4.2972e-12 | 4.1858e-12 | 4.0743e-12 | 3.9629e-12 | 3.8514e-12 | 3.74e-12 | 3.6286e-12 | 3.5171e-12 | 3.4057e-12 | 3.2942e-12 | 3.1828e-12 | 3.0713e-12 | 2.9599e-12 | 2.8484e-12 | 2.737e-12 | 2.6256e-12
| Infrastructure cost per unit of Cookstove |  |  |  | INR Trillion/unit of cookstove 2020: INR Trillion/unit of cookstove
|  |  | Delta |  | 2012 | 2013 | 2014 | 2015 | 2016 | 2017 | 2018 | 2019 | 2020 | 2021 | 2022 | 2023 | 2024 | 2025 | 2026 | 2027 | 2028 | 2029 | 2030 | 2031 | 2032 | 2033 | 2034 | 2035 | 2036 | 2037 | 2038 | 2039 | 2040 | 2041 | 2042 | 2043 | 2044 | 2045 | 2046 | 2047
| High estimate |  |  |  | 0 | 0 | 0 | 0 | 0 | 0 | 0 | 0 | 0 | 0 | 0 | 0 | 0 | 0 | 0 | 0 | 0 | 0 | 0 | 0 | 0 | 0 | 0 | 0 | 0 | 0 | 0 | 0 | 0 | 0 | 0 | 0 | 0 | 0 | 0 | 0
| Point estimate |  |  |  | 0 | 0 | 0 | 0 | 0 | 0 | 0 | 0 | 0 | 0 | 0 | 0 | 0 | 0 | 0 | 0 | 0 | 0 | 0 | 0 | 0 | 0 | 0 | 0 | 0 | 0 | 0 | 0 | 0 | 0 | 0 | 0 | 0 | 0 | 0 | 0
| Low estimate |  |  |  | 0 | 0 | 0 | 0 | 0 | 0 | 0 | 0 | 0 | 0 | 0 | 0 | 0 | 0 | 0 | 0 | 0 | 0 | 0 | 0 | 0 | 0 | 0 | 0 | 0 | 0 | 0 | 0 | 0 | 0 | 0 | 0 | 0 | 0 | 0 | 0

## GDP per capita
Data Source | World Development Indicators
Last Updated Date | 2020-07-01
Country Name | Country Code | Indicator Name | Indicator Code | 1960 | 1961 | 1962 | 1963 | 1964 | 1965 | 1966 | 1967 | 1968 | 1969 | 1970 | 1971 | 1972 | 1973 | 1974 | 1975 | 1976 | 1977 | 1978 | 1979 | 1980 | 1981 | 1982 | 1983 | 1984 | 1985 | 1986 | 1987 | 1988 | 1989 | 1990 | 1991 | 1992 | 1993 | 1994 | 1995 | 1996 | 1997 | 1998 | 1999 | 2000 | 2001 | 2002 | 2003 | 2004 | 2005 | 2006 | 2007 | 2008 | 2009 | 2010 | 2011 | 2012 | 2013 | 2014 | 2015 | 2016 | 2017 | 2018 | 2019
Aruba | ABW | GDP per capita (current US$) | NY.GDP.PCAP.CD | 1986: 6472.502; 1987: 7885.7965; 1988: 9764.79; 1989: 11392.4558; 1990: 12307.3117; 1991: 13496.0031; 1992: 14046.5038; 1993: 14936.8272; 1994: 16241.0465; 1995: 16439.3564; 1996: 16586.0684; 1997: 17927.7496; 1998: 19078.3432; 1999: 19356.2034; 2000: 20620.7006; 2001: 20669.032; 2002: 20436.8871; 2003: 20833.7616; 2004: 22569.975; 2005: 23300.0396; 2006: 24045.2725; 2007: 25835.1327; 2008: 27084.7037; 2009: 24630.4537; 2010: 23512.6026; 2011: 24985.9933; 2012: 24713.698; 2013: 26189.4355; 2014: 26647.9381; 2015: 27980.8807; 2016: 28281.3505; 2017: 29007.693
Afghanistan | AFG | GDP per capita (current US$) | NY.GDP.PCAP.CD | 59.7732 | 59.8609 | 58.458 | 78.7064 | 82.0952 | 101.1083 | 137.5944 | 160.8986 | 129.1083 | 129.3297 | 156.5189 | 159.5676 | 135.3173 | 143.1446 | 173.6538 | 186.5109 | 197.4455 | 224.2248 | 247.3541 | 275.7382 | 272.6553 | 264.1113 | [20 empty] | 179.4266 | 190.6838 | 211.3821 | 242.0313 | 263.7337 | 359.6932 | 364.6607 | 438.076 | 543.303 | 591.1628 | 641.8715 | 637.1655 | 613.8567 | 578.4664 | 547.2281 | 556.302 | 524.1629 | 502.1155
Angola | AGO | GDP per capita (current US$) | NY.GDP.PCAP.CD | [20 empty] | 710.9816 | 642.3839 | 619.9614 | 623.4406 | 637.7152 | 758.2376 | 685.2701 | 756.2619 | 792.3031 | 890.5541 | 947.7042 | 865.6927 | 656.3618 | 441.2007 | 328.6733 | 397.1795 | 522.6438 | 514.2952 | 423.5937 | 387.7843 | 556.8363 | 527.3335 | 872.4945 | 982.9609 | 1255.564 | 1902.4223 | 2599.5665 | 3121.9956 | 4080.9414 | 3122.7808 | 3587.8838 | 4615.468 | 5100.0958 | 5254.8823 | 5408.4105 | 4166.9797 | 3506.0729 | 4095.8129 | 3289.6467 | 2973.5912
Albania | ALB | GDP per capita (current US$) | NY.GDP.PCAP.CD | [24 empty] | 639.4847 | 639.8659 | 693.8735 | 674.7934 | 652.7743 | 697.9956 | 617.2304 | 336.587 | 200.8522 | 367.2792 | 586.4163 | 750.6044 | 1009.9777 | 717.3806 | 813.7903 | 1033.2417 | 1126.6833 | 1281.6594 | 1425.1248 | 1846.1188 | 2373.5798 | 2673.7873 | 2972.7433 | 3595.0372 | 4370.5401 | 4114.1401 | 4094.3503 | 4437.1429 | 4247.63 | 4413.0609 | 4578.632 | 3952.8012 | 4124.0557 | 4531.0208 | 5284.3802 | 5352.8574
Andorra | AND | GDP per capita (current US$) | NY.GDP.PCAP.CD | [10 empty] | 3238.5568 | 3498.1737 | 4217.1736 | 5342.1686 | 6319.739 | 7169.101 | 7152.3751 | 7751.3702 | 9129.7062 | 11820.8494 | 12377.4116 | 10372.2328 | 9610.2663 | 8022.6548 | 7728.9067 | 7774.3938 | 10361.816 | 12616.1676 | 14304.357 | 15166.4379 | 18878.506 | 19532.5402 | 20547.7118 | 16516.471 | 16234.809 | 18461.0649 | 19017.1746 | 18353.0597 | 18894.5215 | 19261.7105 | 21854.2468 | 22971.5355 | 25066.8822 | 32271.9639 | 37969.175 | 40066.2569 | 42675.8128 | 47803.6936 | 48718.4969 | 43503.1855 | 40852.6668 | 43335.3289 | 38686.4613 | 39538.7667 | 41303.9294 | 35762.5231 | 37474.6654 | 38962.8804 | 41793.0553 | 40886.3912
Arab World | ARB | GDP per capita (current US$) | NY.GDP.PCAP.CD | [8 empty] | 224.8787 | 240.0362 | 262.8674 | 295.9717 | 343.5673 | 423.1355 | 777.5626 | 836.2108 | 1007.1433 | 1123.1456 | 1193.7481 | 1563.7073 | 2052.9615 | 2050.7747 | 1864.8757 | 1699.2197 | 1672.2829 | 1606.7598 | 1489.8437 | 1543.5169 | 1476.0447 | 1505.5092 | 2009.4203 | 1929.6184 | 2028.1917 | 1997.2783 | 1989.8406 | 2073.1421 | 2236.3287 | 2319.4103 | 2189.6811 | 2332.7981 | 2606.0766 | 2510.2619 | 2476.696 | 2736.4821 | 3134.6735 | 3765.8205 | 4359.808 | 4963.5415 | 6146.3917 | 5176.5283 | 5934.2907 | 6867.692 | 7465.1517 | 7519.8083 | 7457.4611 | 6387.6606 | 6097.239 | 6102.2111 | 6603.3512 | 6580.0563
United Arab Emirates | ARE | GDP per capita (current US$) | NY.GDP.PCAP.CD | [15 empty] | 26847.7944 | 30118.1378 | 33823.3196 | 28456.7374 | 33512.7413 | 42764.4567 | 44987.2098 | 40026.1663 | 34843.1029 | 32309.8077 | 29720.9195 | 23467.9767 | 23726.1523 | 22295.1461 | 24028.1929 | 27729.4664 | 26612.3355 | 26420.8728 | 25596.6923 | 25847.9261 | 27222.0359 | 28975.0229 | 29512.6637 | 26899.6018 | 28470.8379 | 33291.4194 | 31280.7843 | 31567.4737 | 33499.0938 | 36333.2498 | 39365.4339 | 41907.4057 | 41809.5164 | 44498.9342 | 32024.1816 | 33893.3035 | 39194.6766 | 40976.4997 | 42412.6303 | 43751.8389 | 38663.3838 | 38141.8468 | 40644.804 | 43839.3563 | 43103.3231
Argentina | ARG | GDP per capita (current US$) | NY.GDP.PCAP.CD |  |  | 1155.8902 | 850.3047 | 1173.2382 | 1279.1134 | 1272.803 | 1062.5436 | 1141.0805 | 1329.0587 | 1322.5908 | 1372.3743 | 1408.8652 | 2097.0226 | 2844.8636 | 2027.3371 | 1948.2247 | 2129.7083 | 2146.3645 | 2520.9216 | 2758.8352 | 2776.322 | 2927.8976 | 3553.3778 | 2659.7086 | 2926.127 | 3613.6217 | 3562.8756 | 3985.1912 | 2383.8677 | 4333.483 | 5735.3603 | 6823.5376 | 6969.1181 | 7483.1397 | 7408.7082 | 7721.3545 | 8213.1272 | 8289.5057 | 7774.7362 | 7708.101 | 7208.3716 | 2593.4042 | 3349.8061 | 4277.7214 | 5109.8513 | 5919.012 | 7245.4483 | 9020.8731 | 8225.1372 | 10385.9644 | 12848.8642 | 13082.6643 | 13080.2547 | 12334.7982 | 13789.0604 | 12790.2425 | 14591.8634 | 11683.9496 | 10006.149
Armenia | ARM | GDP per capita (current US$) | NY.GDP.PCAP.CD | 1990: 637.8547; 1991: 590.121; 1992: 369.6326; 1993: 357.2033; 1994: 400.5152; 1995: 456.375; 1996: 504.0586; 1997: 523.2831; 1998: 609.1724; 1999: 597.4325; 2000: 622.7421; 2001: 694.4232; 2002: 783.2407; 2003: 930.1273; 2004: 1191.919; 2005: 1643.753; 2006: 2158.1437; 2007: 3139.2775; 2008: 4010.8572; 2009: 2994.3425; 2010: 3218.3727; 2011: 3525.8047; 2012: 3681.8575; 2013: 3838.1858; 2014: 3986.2316; 2015: 3607.2967; 2016: 3591.8293; 2017: 3914.5013; 2018: 4220.4903; 2019: 4622.7335
American Samoa | ASM | GDP per capita (current US$) | NY.GDP.PCAP.CD | 2002: 8700.0677; 2003: 8856.5475; 2004: 8578.9447; 2005: 8444.9817; 2006: 8391.5611; 2007: 8909.4492; 2008: 9792.6668; 2009: 11961.2582; 2010: 10271.2245; 2011: 10294.3023; 2012: 11568.793; 2013: 11505.3937; 2014: 11507.2323; 2015: 11843.3312; 2016: 11696.9556; 2017: 10823.4448; 2018: 11466.6907
Antigua and Barbuda | ATG | GDP per capita (current US$) | NY.GDP.PCAP.CD | [17 empty] | 1246.7503 | 1416.5862 | 1760.7176 | 2124.4812 | 2392.2611 | 2660.6012 | 2947.9355 | 3372.4929 | 3899.3287 | 4703.1794 | 5463.2413 | 6453.477 | 7076.4222 | 7348.2129 | 7601.8485 | 7744.2749 | 8136.1688 | 8770.7516 | 8406.593 | 9030.9753 | 9492.0383 | 9940.1916 | 10260.585 | 10920.8427 | 10370.6711 | 10404.4362 | 10789.951 | 11446.6385 | 12547.613 | 13989.7157 | 15607.0899 | 16024.3456 | 14113.0773 | 13049.2571 | 12746.205 | 13272.4413 | 12909.7442 | 13501.5809 | 14286.0932 | 15197.6175 | 15383.4152 | 16726.9808 | 17790.3093
Australia | AUS | GDP per capita (current US$) | NY.GDP.PCAP.CD | 1807.7857 | 1874.7321 | 1851.8419 | 1964.1505 | 2128.0684 | 2277.5584 | 2340.4387 | 2576.2845 | 2720.0826 | 2986.9495 | 3299.8432 | 3489.9523 | 3943.7876 | 4763.6284 | 6473.1652 | 6994.2099 | 7476.7487 | 7765.0705 | 8241.9973 | 9281.5234 | 10194.3187 | 11833.7432 | 12766.5223 | 11518.6685 | 12431.9458 | 11437.6645 | 11364.2395 | 11624.5396 | 14254.5576 | 17798.3142 | 18211.2746 | 18821.4774 | 18569.8128 | 17634.2564 | 18046.0202 | 20319.6306 | 21861.3255 | 23468.5968 | 21318.9642 | 20533.0351 | 21679.2478 | 19490.8611 | 20082.4833 | 23447.031 | 30430.6764 | 33999.2429 | 36044.9228 | 40960.0545 | 49601.6567 | 42772.3592 | 52022.1256 | 62517.8337 | 68012.1479 | 68150.107 | 62510.7912 | 56755.7217 | 49971.1315 | 54066.4713 | 57395.9195 | 54907.1019
Austria | AUT | GDP per capita (current US$) | NY.GDP.PCAP.CD | 935.4604 | 1031.815 | 1087.8342 | 1167.0005 | 1269.4126 | 1374.5321 | 1486.9686 | 1569.6672 | 1677.6735 | 1825.3861 | 2058.7691 | 2380.9784 | 2924.0489 | 3890.7225 | 4630.7572 | 5285.6207 | 5678.3866 | 6810.6277 | 8205.4689 | 9793.7653 | 10869.5464 | 9385.249 | 9410.3472 | 9537.4074 | 8991.0651 | 9172.0968 | 13083.0727 | 16392.7696 | 17578.6189 | 17468.9462 | 21680.9897 | 22410.9117 | 24880.1641 | 24081.5278 | 25646.7007 | 30325.8496 | 29809.0768 | 26705.4786 | 27361.8751 | 27174.2972 | 24564.4583 | 24537.5143 | 26401.7455 | 32222.8972 | 36821.5215 | 38403.1339 | 40635.2818 | 46855.7717 | 51708.7658 | 47963.1794 | 46858.0433 | 51374.9584 | 48567.6953 | 50716.7087 | 51717.4959 | 44178.0474 | 45237.8051 | 47549.079 | 51525.0464 | 50277.2751
Azerbaijan | AZE | GDP per capita (current US$) | NY.GDP.PCAP.CD | 1990: 1237.3245; 1991: 1209.2375; 1992: 676.1515; 1993: 529.8137; 1994: 436.2169; 1995: 397.1981; 1996: 409.2108; 1997: 505.5638; 1998: 561.907; 1999: 573.8933; 2000: 655.0974; 2001: 703.6838; 2002: 763.0806; 2003: 883.644; 2004: 1045.0094; 2005: 1578.4024; 2006: 2473.0818; 2007: 3851.4379; 2008: 5574.6038; 2009: 4950.2948; 2010: 5842.8058; 2011: 7189.6912; 2012: 7496.2946; 2013: 7875.757; 2014: 7891.3131; 2015: 5500.3104; 2016: 3880.7387; 2017: 4147.0897; 2018: 4739.8417; 2019: 4793.587
Burundi | BDI | GDP per capita (current US$) | NY.GDP.PCAP.CD | 70.0517 | 71.1672 | 73.4353 | 78.5143 | 86.1616 | 51.3819 | 52.1827 | 54.8064 | 54.9008 | 55.715 | 69.7693 | 71.6268 | 69.1394 | 84.4186 | 94.6853 | 113.7531 | 118.9149 | 142.053 | 154.5162 | 193.1502 | 221.2318 | 227.1281 | 231.3439 | 240.7823 | 213.6165 | 242.0582 | 245.9154 | 225.0717 | 209.4151 | 209.8944 | 208.1468 | 209.7779 | 190.489 | 161.8876 | 156.8123 | 167.0989 | 143.4023 | 158.9147 | 144.4931 | 128.9391 | 136.464 | 134.3634 | 123.1176 | 113.5674 | 128.3366 | 151.6815 | 167.3765 | 172.4959 | 198.3529 | 212.1369 | 234.2356 | 249.578 | 252.359 | 256.976 | 274.8579 | 305.5498 | 282.1931 | 292.9976 | 271.752 | 261.2475
Belgium | BEL | GDP per capita (current US$) | NY.GDP.PCAP.CD | 1273.6917 | 1350.1977 | 1438.5232 | 1535.0237 | 1701.8463 | 1835.5948 | 1957.6261 | 2086.636 | 2222.3615 | 2458.0818 | 2765.891 | 3082.928 | 3831.6319 | 4900.9622 | 5733.7982 | 6701.3773 | 7243.0474 | 8426.9469 | 10289.7684 | 11810.6159 | 12864.0025 | 10622.8025 | 9343.8611 | 8846.2343 | 8457.2688 | 8750.8185 | 12170.0407 | 15135.8523 | 16391.0938 | 16525.0618 | 20600.3753 | 21041.6606 | 23372.6191 | 22283.936 | 24208.5548 | 28413.8264 | 27489.5552 | 24820.9381 | 25338.4433 | 25244.275 | 23041.5347 | 22995.1575 | 24887.5613 | 30587.6684 | 35364.3753 | 36795.9769 | 38672.7059 | 44262.896 | 48106.8929 | 44583.5448 | 44141.8781 | 47348.525 | 44673.1159 | 46744.6625 | 47700.5404 | 40991.8081 | 41998.3358 | 44288.508 | 47491.3233 | 46116.6992
Benin | BEN | GDP per capita (current US$) | NY.GDP.PCAP.CD | 93.0225 | 95.5722 | 94.4645 | 99.8591 | 104.3398 | 110.1328 | 112.9408 | 111.9516 | 116.8951 | 116.0251 | 114.5566 | 112.5701 | 134.8194 | 161.9874 | 174.0141 | 207.3004 | 208.6562 | 218.4544 | 263.5811 | 327.8217 | 378.0439 | 337.9782 | 322.7777 | 271.1292 | 252.8698 | 244.411 | 303.3489 | 344.5031 | 346.736 | 311.6783 | 393.6862 | 385.7536 | 317.9629 | 411.926 | 279.6665 | 367.3873 | 387.4329 | 361.1003 | 379.4424 | 551.6194 | 511.4002 | 517.6142 | 572.2288 | 709.6905 | 797.3127 | 822.4578 | 855.294 | 964.9269 | 1120.8883 | 1084.3939 | 1036.534 | 1130.2731 | 1145.1408 | 1251.2105 | 1291.4098 | 1076.7977 | 1087.2878 | 1136.5928 | 1240.8295 | 1219.4327
Burkina Faso | BFA | GDP per capita (current US$) | NY.GDP.PCAP.CD | 68.4247 | 71.5582 | 76.5206 | 78.3721 | 80.4728 | 81.7251 | 82.5456 | 84.3632 | 84.733 | 86.5202 | 81.4999 | 84.2878 | 99.3268 | 113.7806 | 124.359 | 152.7282 | 155.649 | 176.7834 | 225.9417 | 262.076 | 282.6857 | 254.2308 | 245.0947 | 217.9948 | 193.8432 | 200.8944 | 256.7623 | 291.132 | 313.0619 | 304.8534 | 351.9793 | 346.4107 | 240.9635 | 244.1271 | 193.0702 | 235.8322 | 249.3603 | 229.4931 | 255.7182 | 298.2282 | 254.7175 | 266.8642 | 293.2807 | 373.7876 | 417.6271 | 457.7515 | 473.0292 | 534.3559 | 640.8109 | 621.6731 | 647.8358 | 751.173 | 758.0007 | 787.4702 | 792.8468 | 653.327 | 687.6702 | 738.2742 | 820.1608 | 774.8397
Bangladesh | BGD | GDP per capita (current US$) | NY.GDP.PCAP.CD | 89.0352 | 97.5953 | 100.1221 | 101.9014 | 100.2211 | 106.6466 | 112.6654 | 122.8706 | 122.8476 | 135.1474 | 140.0027 | 133.5514 | 94.3817 | 119.5597 | 182.02 | 277.5706 | 141.1972 | 131.3732 | 176.0339 | 200.7697 | 227.7519 | 247.6496 | 220.7188 | 204.4177 | 213.9967 | 245.4539 | 233.658 | 253.9745 | 270.6996 | 285.8292 | 306.2687 | 293.1604 | 293.645 | 300.5558 | 299.533 | 329.4241 | 394.7175 | 401.4987 | 407.4292 | 409.5432 | 418.069 | 415.0344 | 413.0803 | 446.3107 | 475.2919 | 499.4619 | 509.6401 | 558.0519 | 634.9871 | 702.2644 | 781.1536 | 861.7584 | 883.105 | 981.8399 | 1118.8537 | 1248.4534 | 1401.6205 | 1563.9139 | 1698.3504 | 1855.7398
Bulgaria | BGR | GDP per capita (current US$) | NY.GDP.PCAP.CD | [20 empty] | 2238.803 | 2234.8148 | 2169.004 | 1852.8134 | 1963.5727 | 1914.5506 | 2260.4273 | 3132.3014 | 2511.3931 | 2477.0208 | 2366.5298 | 1267.7344 | 1211.9809 | 1278.2472 | 1148.4944 | 2258.286 | 1470.1037 | 1361.3924 | 1820.4051 | 1659.7183 | 1621.243 | 1770.9135 | 2092.9577 | 2719.4977 | 3389.707 | 3899.9076 | 4523.0508 | 5885.1043 | 7265.7355 | 6984.966 | 6809.899 | 7806.3487 | 7393.1892 | 7651.8179 | 7874.2609 | 7053.6037 | 7545.7903 | 8331.058 | 9423.5586 | 9737.6014
Bahrain | BHR | GDP per capita (current US$) | NY.GDP.PCAP.CD | [20 empty] | 8537.9294 | 9269.2696 | 9446.158 | 9421.2857 | 9590.7302 | 8706.7666 | 7041.602 | 7555.1005 | 7958.7479 | 8030.9047 | 8528.9833 | 9055.6799 | 9082.7585 | 9698.1891 | 10130.5052 | 10376.9717 | 10544.7036 | 10672.166 | 10076.2206 | 10401.5458 | 13636.3962 | 12868.2692 | 13049.8032 | 14222.0368 | 15846.5441 | 17959.2554 | 19307.6097 | 20976.5435 | 23066.5338 | 19355.9047 | 20722.1373 | 22514.2379 | 23654.3514 | 24744.297 | 24989.4001 | 22688.9444 | 22619.1167 | 23709.4305 | 23991.0567 | 23503.9771
Bahamas, The | BHS | GDP per capita (current US$) | NY.GDP.PCAP.CD | 1550.2394 | 1651.289 | 1752.8545 | 1867.025 | 1994.3808 | 2144.7544 | 2322.6899 | 2556.651 | 2804.3339 | 3215.0952 | 3178.8446 | 3297.5059 | 3322.1639 | 3696.0725 | 3416.1625 | 3156.2341 | 3328.5124 | 3617.4347 | 4131.4684 | 5533.44 | 6340.7268 | 6624.8386 | 7168.0958 | 7698.4592 | 8877.3198 | 9893.0842 | 10344.4525 | 11156.2821 | 11387.7091 | 12163.6814 | 12356.4239 | 11919.7879 | 11686.6958 | 11406.6898 | 11814.5632 | 12238.3862 | 12708.731 | 22036.4841 | 23514.4203 | 26130.1018 | 27097.6108 | 27486.2368 | 28866.801 | 28327.2709 | 28395.9247 | 30278.3669 | 30713.7053 | 31472.099 | 30627.2386 | 28552.1905 | 28443.4077 | 28006.3797 | 29485.6209 | 28768.0299 | 29445.0305 | 31405.9636 | 31588.835 | 31827.2427 | 32217.8716 | 32933.486
Bosnia and Herzegovina | BIH | GDP per capita (current US$) | NY.GDP.PCAP.CD | 1994: 319.013; 1995: 487.4768; 1996: 740.0985; 1997: 982.8018; 1998: 1102.391; 1999: 1251.7473; 2000: 1467.7765; 2001: 1530.8148; 2002: 1769.1998; 2003: 2224.7459; 2004: 2814.9999; 2005: 2980.6021; 2006: 3416.5106; 2007: 4193.3737; 2008: 5090.9323; 2009: 4714.7025; 2010: 4635.5178; 2011: 5092.5519; 2012: 4778.6361; 2013: 5131.3945; 2014: 5329.635; 2015: 4727.2775; 2016: 4994.6831; 2017: 5394.5912; 2018: 6072.181; 2019: 6073.2652
Belarus | BLR | GDP per capita (current US$) | NY.GDP.PCAP.CD | 1990: 2124.8405; 1991: 1765.7446; 1992: 1667.6818; 1993: 1590.0959; 1994: 1460.0591; 1995: 1370.6766; 1996: 1452.4455; 1997: 1396.5018; 1998: 1511.7701; 1999: 1210.6117; 2000: 1276.288; 2001: 1244.3732; 2002: 1479.3146; 2003: 1819.7661; 2004: 2378.6233; 2005: 3125.8105; 2006: 3847.4341; 2007: 4735.6576; 2008: 6377.3697; 2009: 5351.3554; 2010: 6029.3968; 2011: 6519.2302; 2012: 6940.1593; 2013: 7978.8726; 2014: 8318.5127; 2015: 5949.1063; 2016: 5022.6266; 2017: 5761.7471; 2018: 6330.0752; 2019: 6663.2953
Belize | BLZ | GDP per capita (current US$) | NY.GDP.PCAP.CD | 304.9171 | 316.4036 | 327.1269 | 336.9415 | 351.1611 | 377.5943 | 406.098 | 420.4319 | 386.9532 | 396.6543 | 435.6905 | 474.4442 | 519.5635 | 605.9334 | 786.0691 | 885.9845 | 717.0402 | 858.8281 | 980.8225 | 1074.272 | 1373.093 | 1328.8281 | 1202.682 | 1232.8374 | 1336.9876 | 1289.3673 | 1366.0497 | 1612.4516 | 1787.9514 | 2011.9687 | 2197.185 | 2326.8216 | 2666.8816 | 2832.9753 | 2880.1254 | 2996.3829 | 3001.8337 | 2952.9486 | 2992.4448 | 3065.9797 | 3364.3329 | 3404.453 | 3525.6386 | 3650.3665 | 3802.2958 | 3883.1924 | 4153.8947 | 4252.4873 | 4404.3308 | 4186.49 | 4270.8643 | 4423.4898 | 4505.6213 | 4568.503 | 4705.6027 | 4775.9556 | 4818.4039 | 4887.5772 | 4884.7342 | 4815.1637
Bermuda | BMU | GDP per capita (current US$) | NY.GDP.PCAP.CD | 1902.4021 | 1961.5382 | 2020.386 | 2020.2652 | 2199.727 | 2282.2165 | 2630.8505 | 2982.7497 | 2830.1887 | 3053.7037 | 3387.2727 | 3866.3004 | 4343.1734 | 5009.2937 | 5853.9326 | 6509.434 | 7261.2782 | 8370.7865 | 8876.8657 | 9613.3829 | 11218.2178 | 13425.977 | 14166.1713 | 15902.0204 | 17469.8256 | 18269.5355 | 20450.6645 | 22411.7957 | 24253.1755 | 25517.9217 | 26841.5197 | 27700.3095 | 28669.6823 | 30900.6949 | 31476.0631 | 33989.7224 | 44826.7891 | 48478.8833 | 51371.7408 | 54245.4597 | 56284.1686 | 58883.9594 | 62583.1002 | 66111.7252 | 70359.3191 | 75882.0339 | 83912.6978 | 90849.587 | 93605.7482 | 88463.3128 | 88207.3276 | 85973.1584 | 85458.4555 | 85748.0654
Bolivia | BOL | GDP per capita (current US$) | NY.GDP.PCAP.CD | 102.2379 | 109.061 | 116.9252 | 123.4293 | 136.3124 | 149.6401 | 162.3261 | 179.5833 | 199.6298 | 211.7971 | 226.807 | 239.1281 | 268.5841 | 263.8924 | 429.2976 | 480.8031 | 534.2735 | 617.3069 | 703.1363 | 809.4113 | 811.2849 | 1030.8334 | 960.9836 | 913.9752 | 1019.0578 | 870.1856 | 627.3985 | 671.0751 | 698.6926 | 701.6661 | 709.0597 | 762.078 | 788.152 | 784.1917 | 801.046 | 880.9922 | 950.8565 | 998.5153 | 1049.4994 | 1003.3922 | 997.5825 | 948.8712 | 904.2266 | 907.5371 | 967.407 | 1034.3112 | 1218.8745 | 1372.6282 | 1715.2089 | 1754.2111 | 1955.4616 | 2346.3372 | 2609.8808 | 2908.2001 | 3081.8788 | 3035.9722 | 3076.6589 | 3351.124 | 3548.5902 | 3552.0688
Brazil | BRA | GDP per capita (current US$) | NY.GDP.PCAP.CD | 210.1099 | 205.0408 | 260.4257 | 292.2521 | 261.6666 | 261.3544 | 315.7972 | 347.4931 | 374.7868 | 403.8843 | 445.0231 | 504.7495 | 586.2144 | 775.2733 | 1004.1049 | 1153.831 | 1390.625 | 1567.0062 | 1744.2571 | 1908.4876 | 1947.2764 | 2132.8833 | 2226.7673 | 1570.5397 | 1578.9264 | 1648.0821 | 1941.4911 | 2087.3076 | 2300.3768 | 2908.4962 | 3100.2805 | 3975.3901 | 2596.9199 | 2791.2091 | 3500.6115 | 4748.2155 | 5166.1637 | 5282.0088 | 5087.1522 | 3478.3727 | 3749.7532 | 3156.7987 | 2829.2832 | 3070.9105 | 3637.4624 | 4790.4371 | 5886.4636 | 7348.0308 | 8831.0231 | 8597.9154 | 11286.243 | 13245.6125 | 12370.0242 | 12300.3249 | 12112.5882 | 8814.001 | 8710.0967 | 9925.3862 | 9001.2342 | 8717.1863
Barbados | BRB | GDP per capita (current US$) | NY.GDP.PCAP.CD | [14 empty] | 1274.5432 | 1633.8496 | 1760.6672 | 1988.8473 | 2209.7405 | 2667.0371 | 4010.7158 | 4398.7901 | 4580.8984 | 4851.1567 | 5271.6473 | 5500.3497 | 6019.8874 | 6605.6 | 6999.6869 | 7717.2962 | 7711.2068 | 7714.9489 | 7444.2914 | 7819.4218 | 8121.5619 | 8335.8993 | 8850.9802 | 9315.8286 | 10459.3648 | 10914.4437 | 11268.2541 | 11209.1743 | 11361.4337 | 11699.4558 | 12512.5325 | 13822.5917 | 15199.458 | 16770.7212 | 17092.5821 | 15885.5797 | 16056.371 | 16458.3532 | 16249.5594 | 16451.1636 | 16489.0722 | 16525.0733 | 16900.1666 | 17391.4259 | 17745.1935 | 18148.2449
Brunei Darussalam | BRN | GDP per capita (current US$) | NY.GDP.PCAP.CD | [5 empty] | 1113.8266 | 1237.5636 | 1236.3977 | 1364.0544 | 1304.2985 | 1382.5483 | 1455.8983 | 1906.8775 | 2916.2088 | 6923.0879 | 7228.4429 | 8461.4871 | 9917.4718 | 10714.94 | 14945.2038 | 25422.1703 | 21828.7772 | 20693.7245 | 18128.9875 | 17337.1059 | 15698.9453 | 10214.117 | 11594.6652 | 11009.3024 | 11872.6307 | 13607.5221 | 13905.0639 | 15274.4446 | 14575.7298 | 14120.855 | 15933.3456 | 16793.281 | 16660.3612 | 12693.791 | 14101.3458 | 18012.5563 | 16472.1486 | 16850.1511 | 18560.6086 | 21902.0881 | 26105.279 | 30979.8792 | 32663.5666 | 37934.3765 | 27955.7139 | 35269.5531 | 47055.8411 | 47740.5149 | 44740.085 | 41726.784 | 31164.562 | 27157.8234 | 28572.1468 | 31628.3288 | 31086.7511
Bhutan | BTN | GDP per capita (current US$) | NY.GDP.PCAP.CD | [20 empty] | 333.4029 | 350.1263 | 347.2197 | 376.484 | 374.9147 | 370.9458 | 420.6791 | 512.1916 | 557.0825 | 528.4584 | 564.7796 | 467.6971 | 469.199 | 441.6848 | 509.1241 | 566.8577 | 584.3792 | 663.3289 | 667.9136 | 725.1247 | 718.1878 | 764.4366 | 845.5103 | 962.0969 | 1068.4218 | 1228.4418 | 1330.9653 | 1757.1826 | 1828.1492 | 1819.2134 | 2258.1831 | 2563.2575 | 2538.9459 | 2472.7143 | 2652.2146 | 2752.6642 | 2930.563 | 3286.5747 | 3243.2311
Botswana | BWA | GDP per capita (current US$) | NY.GDP.PCAP.CD | 60.4925 | 64.1765 | 68.0502 | 71.1074 | 75.9555 | 81.7703 | 89.9785 | 100.4062 | 110.9785 | 126.5449 | 153.3261 | 196.4231 | 247.7291 | 353.8554 | 428.1918 | 479.0855 | 483.1432 | 564.1311 | 709.1893 | 947.7529 | 1181.6033 | 1154.1835 | 1054.0384 | 1176.8124 | 1202.976 | 1042.2427 | 1253.561 | 1701.6752 | 2203.6576 | 2477.9754 | 2945.832 | 2972.7267 | 3040.9604 | 2973.3804 | 2970.1226 | 3219.9121 | 3221.6762 | 3258.9803 | 3039.9707 | 3405.8126 | 3522.3087 | 3278.0082 | 3190.6155 | 4330.9449 | 5073.5376 | 5520.1247 | 5516.0392 | 5832.7339 | 5713.535 | 5255.7685 | 6434.8157 | 7617.3251 | 7070.3766 | 7224.9652 | 7780.6384 | 6799.8752 | 7243.853 | 7893.2101 | 8279.6014 | 7961.3381
Central African Republic | CAF | GDP per capita (current US$) | NY.GDP.PCAP.CD | 74.6873 | 80.6876 | 80.2126 | 81.9182 | 88.2902 | 91.8304 | 94.3982 | 95.8967 | 109.9462 | 105.7076 | 104.4128 | 109.4533 | 123.3109 | 143.1156 | 146.2276 | 193.355 | 225.9135 | 248.6854 | 292.4699 | 327.3414 | 362.4006 | 306.8321 | 320.4307 | 273.5019 | 257.3536 | 340.2015 | 432.0124 | 453.7455 | 469.5293 | 449.3991 | 513.3053 | 478.5029 | 477.1223 | 419.8026 | 271.5057 | 346.1088 | 304.6313 | 276.4213 | 278.3313 | 280.9088 | 251.2069 | 250.357 | 260.7455 | 293.6619 | 320.7375 | 331.1629 | 354.6714 | 404.374 | 464.5614 | 474.7054 | 488.4214 | 551.7501 | 565.8007 | 380.2982 | 424.4488 | 377.423 | 402.1913 | 450.9002 | 475.9536 | 467.9074
Canada | CAN | GDP per capita (current US$) | NY.GDP.PCAP.CD | 2259.2943 | 2240.433 | 2268.5853 | 2374.4984 | 2555.1111 | 2770.3618 | 3047.1061 | 3217.1593 | 3462.6789 | 3763.9534 | 4121.9328 | 4520.1629 | 5089.5879 | 5838.6609 | 7033.011 | 7511.2113 | 8809.2646 | 8919.0575 | 9123.6913 | 10043.6609 | 11170.564 | 12337.4662 | 12481.8748 | 13425.1225 | 13877.9171 | 14114.8078 | 14461.0692 | 16308.967 | 18936.9641 | 20715.6315 | 21448.362 | 21768.3433 | 20879.8483 | 20121.1613 | 19935.3815 | 20613.7879 | 21227.3475 | 21829.2334 | 20952.0695 | 22238.6645 | 24190.2496 | 23738.1807 | 24169.2847 | 28200.6581 | 32034.3077 | 36266.1871 | 40385.87 | 44543.041 | 46594.451 | 40773.0615 | 47448.0132 | 52087.4464 | 52678.3901 | 52652.5937 | 50893.4467 | 43585.512 | 42322.4848 | 45148.5527 | 46313.1714 | 46194.7252
Central Europe and the Baltics | CEB | GDP per capita (current US$) | NY.GDP.PCAP.CD | 1990: 2370.2223; 1991: 2202.7518; 1992: 2355.4567; 1993: 2479.3119; 1994: 2808.6703; 1995: 3572.6475; 1996: 3786.3073; 1997: 3739.6335; 1998: 4099.5827; 1999: 3979.9473; 2000: 3942.4382; 2001: 4347.2763; 2002: 4929.7605; 2003: 5936.2096; 2004: 7164.8033; 2005: 8347.8228; 2006: 9468.426; 2007: 12004.0318; 2008: 14576.9914; 2009: 12293.392; 2010: 12576.0418; 2011: 13889.3858; 2012: 13015.8287; 2013: 13718.0977; 2014: 14161.9073; 2015: 12493.7138; 2016: 12792.5141; 2017: 14198.1299; 2018: 15966.6683; 2019: 16184.332
Switzerland | CHE | GDP per capita (current US$) | NY.GDP.PCAP.CD | 1787.3603 | 1971.3163 | 2131.3917 | 2294.1828 | 2501.2932 | 2620.4755 | 2784.7335 | 2960.7226 | 3121.889 | 3344.7836 | 3927.2865 | 4694.7172 | 5714.3409 | 7628.3965 | 8743.9927 | 10028.9872 | 10550.3009 | 11306.4245 | 15810.6299 | 17736.5534 | 18832.1967 | 17153.4013 | 17478.6558 | 17341.9949 | 16499.1469 | 16655.3374 | 23751.4495 | 29558.8955 | 31743.6529 | 30401.8925 | 38428.3855 | 38399.2106 | 39534.542 | 38100.7367 | 41843.7569 | 48662.4398 | 46676.8509 | 40417.9623 | 41497.2026 | 40581.3071 | 37868.3231 | 38538.9901 | 41376.394 | 48087.5831 | 53340.1477 | 54952.6737 | 57579.502 | 63555.2375 | 72487.8459 | 69927.4688 | 74605.721 | 88415.6281 | 83538.2301 | 85112.4644 | 86605.5634 | 82081.5971 | 80172.2321 | 80449.9946 | 82818.1082 | 81993.7271
Channel Islands | CHI | GDP per capita (current US$) | NY.GDP.PCAP.CD | 1998: 40585.3826; 1999: 42443.4323; 2000: 43381.6578; 2001: 41804.3709; 2002: 44544.4334; 2003: 48859.483; 2004: 56753.3862; 2005: 58197.4494; 2006: 63239.6538; 2007: 74462.6467
Chile | CHL | GDP per capita (current US$) | NY.GDP.PCAP.CD | 505.3492 | 555.1339 | 638.9452 | 655.2525 | 678.1279 | 670.3946 | 772.7261 | 753.1276 | 756.9125 | 870.3191 | 932.8616 | 1094.681 | 1173.2185 | 1640.0294 | 1554.3885 | 719.5994 | 961.4244 | 1278.3279 | 1441.9421 | 1937.2666 | 2542.7643 | 2979.6094 | 2156.5127 | 1709.4414 | 1624.6322 | 1444.2804 | 1517.8626 | 1760.3054 | 2026.8385 | 2288.5549 | 2494.5257 | 2803.5621 | 3350.2138 | 3535.1736 | 4024.2169 | 5107.2768 | 5349.8041 | 5745.3738 | 5446.5806 | 4957.7779 | 5074.9016 | 4574.5944 | 4446.2505 | 4772.5628 | 6194.8531 | 7598.5251 | 9464.5502 | 10502.3545 | 10751.4797 | 10208.9068 | 12808.0346 | 14637.2402 | 15351.5513 | 15842.9408 | 14670.9968 | 13574.1718 | 13753.5944 | 14999.3701 | 15924.7942 | 14896.4539
China | CHN | GDP per capita (current US$) | NY.GDP.PCAP.CD | 89.5205 | 75.8058 | 70.9094 | 74.3136 | 85.4986 | 98.4868 | 104.3246 | 96.5895 | 91.4727 | 100.1299 | 113.163 | 118.6546 | 131.8836 | 157.0904 | 160.1401 | 178.3418 | 165.4055 | 185.4228 | 156.3964 | 183.9832 | 194.8047 | 197.0715 | 203.3349 | 225.4319 | 250.714 | 294.4588 | 281.9281 | 251.812 | 283.5377 | 310.8819 | 317.8847 | 333.1421 | 366.4607 | 377.3898 | 473.4923 | 609.6567 | 709.4138 | 781.7442 | 828.5805 | 873.2871 | 959.3725 | 1053.1082 | 1148.5083 | 1288.6433 | 1508.6681 | 1753.4178 | 2099.2294 | 2693.9698 | 3468.3045 | 3832.236 | 4550.4536 | 5618.1325 | 6316.9189 | 7050.6459 | 7678.5994 | 8066.9424 | 8147.9381 | 8879.4381 | 9976.6768 | 10261.6791
Cote d'Ivoire | CIV | GDP per capita (current US$) | NY.GDP.PCAP.CD | 155.8999 | 170.2428 | 171.1282 | 194.2126 | 226.227 | 217.6024 | 233.6146 | 238.3107 | 271.8533 | 277.972 | 285.2734 | 297.2799 | 331.6693 | 429.4134 | 501.5535 | 607.2356 | 694.3831 | 891.6347 | 1074.8619 | 1189.5698 | 1266.6242 | 1004.6341 | 863.3336 | 747.7569 | 717.8974 | 703.5201 | 888.5275 | 942.9305 | 924.3266 | 848.2898 | 905.3217 | 848.7529 | 870.4812 | 832.2827 | 605.2636 | 774.6712 | 827.762 | 774.7276 | 809.0127 | 771.9684 | 651.3059 | 664.1277 | 716.5303 | 869.7126 | 921.2013 | 930.8298 | 949.1318 | 1061.154 | 1235.6134 | 1210.2954 | 1213.1126 | 1208.583 | 1243.2735 | 1415.8718 | 1561.4637 | 1972.5461 | 2013.3825 | 2111.0271 | 2302.613 | 2286.1628
Cameroon | CMR | GDP per capita (current US$) | NY.GDP.PCAP.CD | 119.5192 | 124.4267 | 129.5441 | 131.1364 | 138.646 | 141.0122 | 144.38 | 154.3315 | 169.8125 | 181.2808 | 177.921 | 184.4624 | 208.3755 | 249.3641 | 311.2195 | 369.4472 | 401.413 | 426.7947 | 543.0212 | 694.6863 | 781.8628 | 859.1231 | 798.8504 | 780.6122 | 799.5476 | 809.0935 | 1021.7093 | 1146.4354 | 1128.019 | 974.9913 | 946.6464 | 1024.4241 | 911.7414 | 1204.763 | 801.1617 | 709.1148 | 752.5251 | 755.2397 | 720.797 | 740.9966 | 649.9918 | 651.1009 | 707.8876 | 865.9581 | 1009.9431 | 1011.8801 | 1062.1374 | 1194.0699 | 1371.7467 | 1314.706 | 1286.5156 | 1405.0944 | 1354.5456 | 1465.6388 | 1542.6203 | 1327.503 | 1364.3301 | 1425.1078 | 1534.4913 | 1497.9092
Congo, Dem. Rep. | COD | GDP per capita (current US$) | NY.GDP.PCAP.CD | 220.3141 | 197.3914 | 235.6335 | 377.4298 | 170.467 | 232.8111 | 253.7593 | 184.1304 | 206.7149 | 258.6065 | 243.7497 | 272.0654 | 292.2971 | 362.8436 | 430.702 | 446.9757 | 409.5243 | 509.0667 | 615.979 | 587.1517 | 546.1124 | 463.6713 | 492.5325 | 387.5078 | 269.8426 | 240.788 | 263.8314 | 243.0047 | 273.1278 | 269.5929 | 270.1305 | 268.0565 | 220.3719 | 275.822 | 144.5951 | 135.7371 | 134.9819 | 138.974 | 138.5863 | 102.598 | 405.2163 | 153.591 | 175.01 | 173.7961 | 194.04 | 218.3862 | 255.4331 | 286.3305 | 327.5637 | 298.6197 | 334.0216 | 387.0825 | 424.6004 | 457.9637 | 486.7871 | 497.317 | 471.3188 | 467.0742 | 557.0644 | 545.2162
Congo, Rep. | COG | GDP per capita (current US$) | NY.GDP.PCAP.CD | 129.3705 | 145.4064 | 155.7382 | 157.0559 | 165.0095 | 171.6457 | 185.8918 | 194.6613 | 200.3952 | 205.5336 | 207.2227 | 235.8359 | 291.975 | 374.1264 | 392.3211 | 499.2033 | 476.8514 | 469.6905 | 523.9105 | 694.1764 | 959.4264 | 1088.9749 | 1146.3044 | 1080.8224 | 1098.4411 | 1051.8716 | 875.4508 | 1058.2284 | 991.5174 | 1042.0497 | 1187.5513 | 1124.9011 | 1178.0238 | 749.6349 | 672.1632 | 781.5236 | 912.014 | 810.0775 | 660.4724 | 774.7117 | 1029.577 | 868.34 | 912.2782 | 1026.1077 | 1324.2191 | 1680.2046 | 2064.3445 | 2165.7458 | 2956.2644 | 2314.266 | 2812.436 | 3286.6945 | 3032.4939 | 3047.9308 | 2996.918 | 1762.032 | 1815.2958 | 1767.8945 | 2223.8545 | 2011.0724
Colombia | COL | GDP per capita (current US$) | NY.GDP.PCAP.CD | 251.0414 | 274.0524 | 289.918 | 274.3149 | 328.6551 | 307.6468 | 281.566 | 293.6442 | 292.2576 | 307.9952 | 335.1182 | 355.4076 | 385.1126 | 448.0337 | 525.5258 | 544.2908 | 623.4287 | 773.7458 | 904.0106 | 1061.8484 | 1241.6397 | 1323.3761 | 1386.6732 | 1348.8043 | 1304.1768 | 1165.0421 | 1142.9394 | 1165.9825 | 1232.2262 | 1218.2109 | 1445.3284 | 1456.694 | 1697.1129 | 1893.5421 | 2284.8387 | 2539.9129 | 2620.5388 | 2827.3798 | 2566.0241 | 2209.9315 | 2520.4809 | 2439.6818 | 2396.6273 | 2281.402 | 2782.6231 | 3414.4658 | 3741.0932 | 4714.0725 | 5472.5361 | 5193.2415 | 6336.7092 | 7335.1105 | 8050.0584 | 8218.034 | 8114.0841 | 6175.8761 | 5871.2236 | 6377.8514 | 6718.5853 | 6432.3876
Comoros | COM | GDP per capita (current US$) | NY.GDP.PCAP.CD | [20 empty] | 689.403 | 618.2187 | 562.8116 | 570.1406 | 534.6321 | 553.6324 | 763.3358 | 896.1165 | 918.9021 | 854.478 | 1043.8008 | 1000.5587 | 1047.9796 | 1008.0295 | 690.4717 | 838.1717 | 810.5442 | 726.0552 | 718.1171 | 723.1851 | 645.8187 | 680.3185 | 744.4752 | 935.6115 | 1059.1769 | 1068.6003 | 1113.9578 | 1238.4615 | 1387.5946 | 1339.3372 | 1316.4988 | 1447.9636 | 1403.3486 | 1505.3495 | 1513.8304 | 1242.6032 | 1273.059 | 1323.8116 | 1415.9553 | 1393.5224
Cabo Verde | CPV | GDP per capita (current US$) | NY.GDP.PCAP.CD | [20 empty] | 501.1393 | 483.1286 | 477.923 | 461.2339 | 431.2432 | 441.8925 | 602.1528 | 732.5678 | 811.3934 | 807.5648 | 908.0962 | 923.7416 | 1003.9465 | 1339.7442 | 1080.1623 | 1261.1162 | 1269.1206 | 1213.5998 | 1265.1948 | 1408.9996 | 1259.3237 | 1292.2028 | 1401.9037 | 1809.0899 | 2024.2752 | 2099.1575 | 2361.3851 | 3186.8269 | 3721.2509 | 3517.4012 | 3378.2549 | 3740.3891 | 3447.524 | 3615.979 | 3588.6741 | 3043.014 | 3130.9634 | 3292.6458 | 3617.3275 | 3603.7818
Costa Rica | CRI | GDP per capita (current US$) | NY.GDP.PCAP.CD | 381.3651 | 355.0038 | 334.3118 | 344.3551 | 352.3371 | 372.2789 | 393.479 | 412.2375 | 442.7786 | 474.7948 | 533.0916 | 568.0955 | 636.9054 | 767.3302 | 816.0373 | 936.3359 | 1122.8097 | 1393.0024 | 1555.5377 | 1734.615 | 2021.5454 | 1068.5046 | 1032.9986 | 1213.5541 | 1373.9377 | 1432.0849 | 1572.4567 | 1571.295 | 1558.5074 | 1727.8721 | 1831.0019 | 2238.8536 | 2595.0225 | 2828.1302 | 3016.2243 | 3247.317 | 3198.5487 | 3375.1663 | 3579.8659 | 3653.5527 | 3772.87 | 3944.7376 | 4024.6519 | 4129.6328 | 4385.3907 | 4654.8248 | 5201.5141 | 6071.7892 | 6859.079 | 6760.4775 | 8141.9131 | 9121.9325 | 9913.21 | 10490.0813 | 10547.1519 | 11299.1355 | 11666.4559 | 11814.6266 | 12112.1344 | 12238.375
Caribbean small states | CSS | GDP per capita (current US$) | NY.GDP.PCAP.CD | 448.2565 | 476.9006 | 494.7358 | 516.7422 | 547.9494 | 580.9452 | 621.4329 | 658.3551 | 645.9267 | 695.0385 | 755.143 | 811.1319 | 925.5253 | 1000.8541 | 1285.4843 | 1485.1673 | 1511.8703 | 1736.7433 | 1759.8255 | 1999.1984 | 2461.6491 | 2683.6598 | 2940.2216 | 2942.7303 | 2778.8765 | 2722.8412 | 2466.2998 | 2633.1134 | 2775.61 | 2827.6932 | 2997.3244 | 2945.2981 | 2874.3748 | 3078.9241 | 3208.6171 | 3507.9048 | 3799.4903 | 4417.5513 | 4686.4663 | 4933.0275 | 5252.8097 | 5374.1372 | 5599.1545 | 5943.6106 | 6459.3685 | 7253.5373 | 8061.231 | 8913.792 | 10059.8332 | 8411.0077 | 9086.8948 | 9762.0535 | 10017.3836 | 10140.1659 | 10202.2748 | 9939.8012 | 9384.9145 | 9557.5175 | 9982.2681 | 10307.5863
Cuba | CUB | GDP per capita (current US$) | NY.GDP.PCAP.CD | [10 empty] | 653.4265 | 779.7241 | 901.3673 | 1088.1276 | 1223.6911 | 1379.0817 | 1443.3021 | 1472.7296 | 1835.1115 | 2000.28 | 2021.7242 | 2035.6076 | 2107.9318 | 2224.6533 | 2396.3541 | 2269.825 | 2378.9096 | 2451.1335 | 2640.9205 | 2572.6905 | 2703.168 | 2278.2087 | 2057.1034 | 2073.0949 | 2624.7568 | 2794.7373 | 2286.9274 | 2308.1462 | 2331.4656 | 2558.9048 | 2747.0986 | 2837.738 | 2999.2452 | 3197.1338 | 3395.7121 | 3786.6648 | 4683.5662 | 5208.7161 | 5411.2714 | 5529.6704 | 5730.3548 | 6139.7193 | 6497.3211 | 6837.7129 | 7133.3421 | 7694.0119 | 8060.7959 | 8541.2107 | 8821.8189
Curacao | CUW | GDP per capita (current US$) | NY.GDP.PCAP.CD | 2011: 20146.3864; 2012: 20587.3974; 2013: 20462.718; 2014: 20258.0097; 2015: 19951.3279; 2016: 19555.3658; 2017: 19457.5315; 2018: 19573.8926
Cayman Islands | CYM | GDP per capita (current US$) | NY.GDP.PCAP.CD | 2006: 83322.7834; 2007: 85434.2682; 2008: 85187.8402; 2009: 77398.0158; 2010: 73350.7848; 2011: 72328.4116; 2012: 72783.3204; 2013: 73515.8953; 2014: 74990.4332; 2015: 76280.4863; 2016: 78296.0999; 2017: 81124.5135; 2018: 85477.287
Cyprus | CYP | GDP per capita (current US$) | NY.GDP.PCAP.CD | [15 empty] | 976.3342 | 1157.4116 | 1476.2715 | 1929.4036 | 2559.2597 | 4232.0229 | 4033.2405 | 4122.7845 | 4091.0485 | 4258.7436 | 4488.287 | 5642.6315 | 6690.578 | 7645.6298 | 8038.9142 | 9641.5753 | 9696.0996 | 11310.0719 | 10526.1418 | 11617.6928 | 15261.4106 | 15139.2261 | 14234.2444 | 15092.8263 | 15287.9191 | 14388.3481 | 14821.4468 | 16093.2146 | 20252.239 | 23792.6214 | 24959.2592 | 26729.3234 | 31244.9262 | 35397.3637 | 32109.2425 | 31023.6383 | 32396.3857 | 28912.1569 | 27729.1927 | 27129.6261 | 23333.7149 | 24532.5191 | 26338.6943 | 28689.7067 | 27858.371
Czech Republic | CZE | GDP per capita (current US$) | NY.GDP.PCAP.CD | 1990: 3917.1598; 1991: 2878.7193; 1992: 3352.0342; 1993: 3931.7445; 1994: 4601.9523; 1995: 5788.1507; 1996: 6493.8633; 1997: 5996.8338; 1998: 6458.9045; 1999: 6307.698; 2000: 6011.6152; 2001: 6609.2055; 2002: 8032.8966; 2003: 9773.1175; 2004: 11685.8872; 2005: 13346.1764; 2006: 15183.6361; 2007: 18373.649; 2008: 22698.854; 2009: 19741.5976; 2010: 19808.0711; 2011: 21717.4579; 2012: 19729.8705; 2013: 19916.0194; 2014: 19744.5586; 2015: 17715.6169; 2016: 18463.3866; 2017: 20379.896; 2018: 23046.9491; 2019: 23101.7777
Germany | DEU | GDP per capita (current US$) | NY.GDP.PCAP.CD | [10 empty] | 2761.1668 | 3192.1336 | 3809.9814 | 5046.7551 | 5639.0776 | 6236.3589 | 6634.8569 | 7682.9538 | 9482.0428 | 11281.0233 | 12138.3081 | 10209.0731 | 9913.7376 | 9864.3449 | 9313.1694 | 9429.5692 | 13461.831 | 16677.5108 | 17931.2823 | 17764.3764 | 22303.9613 | 23357.7577 | 26438.2304 | 25522.6296 | 27076.6068 | 31658.3494 | 30485.8665 | 26964.0495 | 27289.0594 | 26725.9152 | 23635.9292 | 23607.8829 | 25077.7291 | 30243.5765 | 34044.0536 | 34507.3688 | 36323.4477 | 41587.2129 | 45427.1517 | 41485.9016 | 41531.9342 | 46644.776 | 43858.3631 | 46285.7641 | 47959.9933 | 41139.5446 | 42098.9204 | 44349.5897 | 47639.0034 | 46258.8783
Djibouti | DJI | GDP per capita (current US$) | NY.GDP.PCAP.CD | 1985: 801.1727; 1987: 761.4703; 1988: 748.1952; 1989: 725.7425; 1990: 766.141; 1991: 762.0113; 1992: 777.2623; 1993: 753.5202; 1994: 790.0323; 1995: 789.5518; 1996: 767.5003; 1997: 760.635; 1998: 755.7617; 1999: 765.8561; 2000: 768.1761; 2001: 780.9082; 2002: 791.3895; 2003: 818.8666; 2004: 863.2316; 2005: 904.7297; 2006: 967.6686; 2007: 1052.7257; 2008: 1223.8569; 2009: 1267.3128; 2010: 1343.2687; 2011: 1451.543; 2012: 1559.2407; 2013: 2312.7288; 2014: 2464.3278; 2015: 2658.9788; 2016: 2802.1971; 2017: 2914.3839; 2018: 3141.8892; 2019: 3408.8463
Dominica | DMA | GDP per capita (current US$) | NY.GDP.PCAP.CD | [17 empty] | 624.6316 | 769.0783 | 734.0105 | 966.6815 | 1090.2733 | 1193.6533 | 1324.6673 | 1478.0717 | 1632.3812 | 1863.4547 | 2113.9272 | 2402.9068 | 2617.7798 | 2860.4316 | 3122.79 | 3317.9046 | 3466.3861 | 3721.3472 | 3861.1796 | 4120.4184 | 4291.6923 | 4593.7145 | 4750.6122 | 4787.7802 | 4883.7237 | 4771.0409 | 4897.4417 | 5217.2304 | 5160.2243 | 5518.3991 | 5952.0567 | 6469.1457 | 6902.8572 | 6967.2667 | 7065.0618 | 6848.3942 | 7016.6765 | 7318.1038 | 7596.4351 | 8080.9686 | 7274.7213 | 7691.3451 | 8300.3751
Denmark | DNK | GDP per capita (current US$) | NY.GDP.PCAP.CD | [6 empty] | 2487.1362 | 2700.7463 | 2776.1354 | 3151.1332 | 3464.4552 | 3845.5061 | 4654.2989 | 6119.3702 | 6770.75 | 7999.1127 | 8787.5897 | 9783.852 | 11826.0186 | 13751.9989 | 13883.8871 | 12081.801 | 11804.4329 | 11857.8921 | 11562.9191 | 12253.1002 | 17201.0888 | 21340.7279 | 22527.0467 | 21901.0547 | 26891.4464 | 27011.3775 | 29569.6604 | 27597.9752 | 29995.5796 | 35351.3655 | 35650.7141 | 32835.9399 | 33368.1424 | 33440.7948 | 30743.5477 | 30751.6543 | 33228.6935 | 40458.7774 | 46511.5983 | 48799.8256 | 52026.9995 | 58487.055 | 64322.0635 | 58163.2769 | 58041.3984 | 61753.6471 | 58507.5081 | 61191.1937 | 62548.9847 | 53254.856 | 54663.9984 | 57141.0598 | 61390.693 | 59822.093
Dominican Republic | DOM | GDP per capita (current US$) | NY.GDP.PCAP.CD | 204.1147 | 192.0277 | 234.0516 | 258.5959 | 272.9741 | 229.0237 | 245.9875 | 250.9767 | 254.0519 | 281.3778 | 330.1317 | 360.1522 | 417.9197 | 480.053 | 583.4842 | 699.6023 | 748.9902 | 848.2848 | 854.6481 | 969.4987 | 1164.9526 | 1273.8234 | 1362.5104 | 1487.2749 | 1831.0853 | 780.3859 | 928.033 | 865.8314 | 783.0351 | 955.5159 | 991.6144 | 1338.896 | 1532.9032 | 1733.4005 | 1908.4848 | 2122.7977 | 2293.7552 | 2476.1134 | 2638.3495 | 2653.344 | 2869.1059 | 2977.1484 | 3136.1552 | 2445.4359 | 2528.5772 | 3970.3228 | 4134.6838 | 4707.7925 | 5087.9854 | 5039.4026 | 5555.3897 | 5913.4321 | 6110.3697 | 6238.1336 | 6608.8281 | 6921.5172 | 7280.8801 | 7609.3388 | 8050.6304 | 8282.1162
Algeria | DZA | GDP per capita (current US$) | NY.GDP.PCAP.CD | 246.3088 | 214.7763 | 172.246 | 226.9 | 238.0485 | 249.8835 | 235.5981 | 253.9237 | 281.9257 | 302.7523 | 336.2249 | 341.389 | 442.3519 | 554.7551 | 817.9883 | 936.79 | 1037.607 | 1192.7439 | 1456.4194 | 1782.698 | 2202.9974 | 2237.0863 | 2210.3019 | 2312.6556 | 2467.3464 | 2582.8796 | 2757.1305 | 2807.3303 | 2417.3767 | 2215.8476 | 2408.6888 | 1731.6113 | 1776.0367 | 1807.3285 | 1507.8653 | 1452.2694 | 1603.9379 | 1619.8062 | 1596.0037 | 1588.3475 | 1764.9738 | 1740.6424 | 1781.8374 | 2103.4131 | 2609.9456 | 3113.1011 | 3478.6549 | 3950.5194 | 4923.6293 | 3883.2613 | 4480.7993 | 5455.8535 | 5592.2571 | 5499.5815 | 5493.0256 | 4177.8925 | 3946.444 | 4044.2766 | 4114.7151 | 3948.3433
East Asia & Pacific (excluding high income) | EAP | GDP per capita (current US$) | NY.GDP.PCAP.CD | 89.6774 | 78.7561 | 71.2186 | 75.1935 | 85.0869 | 96.8708 | 103.1481 | 97.3726 | 95.7255 | 104.6017 | 113.4608 | 118.7482 | 131.3952 | 161.5826 | 178.3691 | 196.678 | 196.1583 | 223.077 | 212.5922 | 242.4102 | 275.4771 | 289.4321 | 298.6456 | 308.1608 | 329.2922 | 355.1397 | 348.2411 | 337.9831 | 368.406 | 391.5822 | 413.0136 | 441.5091 | 487.9023 | 528.585 | 627.6463 | 765.006 | 868.055 | 888.5037 | 805.1751 | 876.4175 | 956.6721 | 1008.3683 | 1106.2798 | 1241.6325 | 1428.0577 | 1640.9601 | 1961.133 | 2461.0942 | 3091.0733 | 3327.8515 | 4005.489 | 4858.5819 | 5378.8424 | 5891.4578 | 6306.3284 | 6522.6744 | 6612.2485 | 7173.3983 | 7971.1375 | 8222.0777
Early-demographic dividend | EAR | GDP per capita (current US$) | NY.GDP.PCAP.CD | 155.8861 | 153.0064 | 154.42 | 159.8756 | 179.1634 | 189.6711 | 182.5438 | 187.1985 | 197.759 | 215.5747 | 223.7419 | 235.7143 | 252.8666 | 315.4743 | 431.5922 | 451.4572 | 480.5858 | 524.4823 | 567.1679 | 673.264 | 815.8647 | 887.1525 | 824.5935 | 811.1742 | 784.4852 | 784.7014 | 771.5355 | 756.4154 | 787.3199 | 782.0281 | 896.5968 | 929.4272 | 998.7472 | 1071.5342 | 1101.2338 | 1108.5713 | 1183.8942 | 1241.8994 | 1204.3509 | 1251.1199 | 1336.9993 | 1300.5624 | 1241.8957 | 1358.4968 | 1552.3363 | 1780.2717 | 2003.7372 | 2338.7245 | 2595.7736 | 2460.7366 | 2944.9258 | 3252.8883 | 3362.3828 | 3373.3067 | 3444.088 | 3297.4053 | 3328.5241 | 3548.2881 | 3582.0022 | 3641.4943
East Asia & Pacific | EAS | GDP per capita (current US$) | NY.GDP.PCAP.CD | 147.2279 | 147.151 | 148.5034 | 161.7769 | 181.6145 | 197.5695 | 215.2239 | 227.6091 | 244.7939 | 274.5978 | 315.6654 | 341.9602 | 414.5173 | 534.4655 | 602.2726 | 647.0467 | 699.6235 | 821.2105 | 1020.9318 | 1091.8754 | 1162.7678 | 1262.7252 | 1217.4857 | 1275.4357 | 1346.113 | 1399.476 | 1800.7582 | 2080.6954 | 2463.5608 | 2526.0259 | 2599.1187 | 2893.4565 | 3120.4282 | 3446.9847 | 3808.0166 | 4276.2244 | 4073.0613 | 3854.1023 | 3417.9187 | 3779.7013 | 4052.3434 | 3736.2279 | 3765.7844 | 4108.7131 | 4574.6333 | 4848.2345 | 5105.5574 | 5672.5426 | 6498.4876 | 6647.7431 | 7697.9928 | 8861.4585 | 9420.4979 | 9466.2355 | 9703.284 | 9598.2786 | 9857.9809 | 10467.7022 | 11316.7605 | 11526.7365
Europe & Central Asia (excluding high income) | ECA | GDP per capita (current US$) | NY.GDP.PCAP.CD | 1988: 2425.7431; 1989: 2326.4676; 1990: 2475.4801; 1991: 2400.1596; 1992: 2200.7383; 1993: 2149.4617; 1994: 1842.1951; 1995: 1965.6328; 1996: 1982.5316; 1997: 2067.2146; 1998: 1913.484; 1999: 1604.1211; 2000: 1790.9549; 2001: 1770.4545; 2002: 2026.5461; 2003: 2553.075; 2004: 3381.5302; 2005: 4269.885; 2006: 5229.6639; 2007: 6709.6364; 2008: 8284.8043; 2009: 6466.59; 2010: 7780.7667; 2011: 9611.5368; 2012: 10189.224; 2013: 10729.4077; 2014: 9897.8279; 2015: 7461.2117; 2016: 7043.4813; 2017: 7863.679; 2018: 8013.8607; 2019: 8110.7214
Europe & Central Asia | ECS | GDP per capita (current US$) | NY.GDP.PCAP.CD | [6 empty] | 1031.5321 | 1100.7412 | 1141.4186 | 1251.8265 | 1377.5703 | 1544.6324 | 1836.9159 | 2318.7953 | 2601.9264 | 3015.5723 | 3112.9539 | 3497.4292 | 4258.7402 | 5160.5438 | 5794.5716 | 5123.1553 | 4907.3341 | 4733.6393 | 4523.071 | 4653.1374 | 6312.4586 | 7752.6645 | 8577.6131 | 8641.6977 | 10520.6722 | 10799.2894 | 11533.6395 | 10555.3806 | 11009.4322 | 12690.0175 | 12929.5145 | 12247.4103 | 12545.5957 | 12388.7078 | 11645.9747 | 11759.6788 | 12832.264 | 15581.5777 | 18109.4334 | 19222.374 | 20752.6347 | 24159.8165 | 26415.0085 | 23138.5606 | 23604.6812 | 26109.259 | 25068.3281 | 26071.8521 | 26301.083 | 22551.6009 | 22371.6824 | 23597.424 | 25171.426 | 24696.3396
Ecuador | ECU | GDP per capita (current US$) | NY.GDP.PCAP.CD | 455.4616 | 375.2216 | 315.6882 | 368.63 | 440.5597 | 455.1981 | 449.9203 | 459.2789 | 450.9998 | 527.9004 | 471.6307 | 440.8574 | 495.5358 | 588.3368 | 970.0114 | 1105.4201 | 1264.9129 | 1493.3314 | 1572.4014 | 1821.0476 | 2238.2148 | 2660.6115 | 2369.9504 | 1988.7873 | 1912.4315 | 1891.5606 | 1648.0158 | 1464.4932 | 1337.8895 | 1390.2131 | 1489.5295 | 1622.2082 | 1688.5051 | 1727.7541 | 2026.1127 | 2132.907 | 2155.5172 | 2356.3708 | 2293.8897 | 1578.9335 | 1445.2793 | 1894.6152 | 2172.1019 | 2425.8518 | 2691.2781 | 3002.1369 | 3328.883 | 3567.8364 | 4249.0193 | 4231.6158 | 4633.5904 | 5200.5558 | 5682.045 | 6056.3308 | 6377.0915 | 6124.4916 | 6060.0933 | 6213.5013 | 6295.9354 | 6183.8238
Egypt, Arab Rep. | EGY | GDP per capita (current US$) | NY.GDP.PCAP.CD | [5 empty] | 162.6085 | 168.9632 | 174.8626 | 180.4109 | 193.586 | 233.0137 | 243.8068 | 257.5887 | 273.6986 | 244.7472 | 301.7494 | 337.7744 | 357.0779 | 358.8477 | 426.3465 | 500.355 | 498.5591 | 607.2815 | 662.6873 | 708.1958 | 792.8239 | 815.2488 | 778.1168 | 655.0678 | 725.6297 | 765.642 | 651.0776 | 713.4525 | 777.8577 | 849.4525 | 965.1107 | 1063.3331 | 1208.7199 | 1281.3967 | 1343.552 | 1450.4762 | 1391.7078 | 1228.938 | 1138.6647 | 1063.0037 | 1187.5197 | 1398.1906 | 1667.8437 | 2044.5279 | 2329.2395 | 2644.817 | 2791.955 | 3232.6489 | 3264.3788 | 3378.8314 | 3598.9709 | 3525.0202 | 2440.5102 | 2549.1323 | 3020.0313
Euro area | EMU | GDP per capita (current US$) | NY.GDP.PCAP.CD | 923.4242 | 1005.2801 | 1106.57 | 1230.226 | 1355.9936 | 1468.913 | 1589.45 | 1714.8426 | 1828.7642 | 2027.7282 | 2237.3213 | 2521.8818 | 3026.0714 | 3903.5641 | 4401.7904 | 5077.5773 | 5275.3375 | 5976.591 | 7289.0636 | 8793.5171 | 9806.321 | 8489.9135 | 8197.398 | 7981.0722 | 7642.6333 | 7836.7805 | 10971.1319 | 13532.2958 | 14833.1879 | 15086.9496 | 18900.3667 | 19541.7028 | 21455.4254 | 19556.5856 | 20586.9979 | 23696.9383 | 23915.7722 | 21810.2875 | 22380.5068 | 22213.1813 | 20165.7805 | 20432.3876 | 22109.1843 | 27134.7873 | 30948.7188 | 31936.0454 | 33767.0925 | 38666.7343 | 42177.8209 | 38423.2138 | 37567.1306 | 40613.8743 | 37598.0423 | 39102.9131 | 39857.2918 | 34381.5548 | 35142.3155 | 37095.1203 | 39965.8403 | 38925.6651
Eritrea | ERI | GDP per capita (current US$) | NY.GDP.PCAP.CD | 1992: 211.3317; 1993: 208.9999; 1994: 239.6687; 1995: 262.2311; 1996: 315.7511; 1997: 312.7262; 1998: 337.8877; 1999: 307.9109; 2000: 308.1338; 2001: 316.8238; 2002: 293.9558; 2003: 334.5854; 2004: 407.77; 2005: 388.5951; 2006: 415.0366; 2007: 439.8327; 2008: 450.6328; 2009: 595.11; 2010: 501.3556; 2011: 642.5077
Spain | ESP | GDP per capita (current US$) | NY.GDP.PCAP.CD | 396.3923 | 450.0533 | 520.2061 | 609.4874 | 675.2416 | 774.7616 | 889.6599 | 968.3068 | 950.5457 | 1077.6787 | 1212.2894 | 1362.1655 | 1708.8086 | 2247.5534 | 2749.9246 | 3209.8374 | 3279.3126 | 3627.5906 | 4356.4392 | 5770.2146 | 6208.578 | 5371.1664 | 5159.7086 | 4478.5003 | 4489.989 | 4699.6558 | 6513.5033 | 8239.6138 | 9703.1238 | 10681.9712 | 13804.8768 | 14811.9028 | 16112.1889 | 13339.9086 | 13415.287 | 15471.9627 | 16109.0844 | 14730.7972 | 15394.3515 | 15715.3323 | 14713.0657 | 15355.7032 | 17025.532 | 21463.4427 | 24861.2828 | 26419.2969 | 28365.3135 | 32549.971 | 35366.2596 | 32042.4741 | 30502.7197 | 31636.4463 | 28324.4293 | 29059.548 | 29461.5503 | 25732.0184 | 26505.3432 | 28170.4346 | 30337.6791 | 29613.6711
Estonia | EST | GDP per capita (current US$) | NY.GDP.PCAP.CD | 1993: 2681.8201; 1994: 2814.8347; 1995: 3130.8071; 1996: 3376.7944; 1997: 3678.1583; 1998: 4087.5033; 1999: 4144.6308; 2000: 4075.9706; 2001: 4509.1785; 2002: 5344.8778; 2003: 7206.1665; 2004: 8912.9922; 2005: 10406.3969; 2006: 12631.5678; 2007: 16741.9391; 2008: 18227.1201; 2009: 14794.9708; 2010: 14790.8212; 2011: 17621.5474; 2012: 17534.4215; 2013: 19174.1007; 2014: 20367.1027; 2015: 17522.2302; 2016: 18237.2958; 2017: 20388.2096; 2018: 23258.4676; 2019: 23659.8723
Ethiopia | ETH | GDP per capita (current US$) | NY.GDP.PCAP.CD | [21 empty] | 203.557 | 208.3424 | 224.6274 | 205.6238 | 233.2187 | 234.6822 | 242.9616 | 243.7359 | 248.0228 | 254.2433 | 271.3944 | 204.0502 | 165.6932 | 125.5496 | 134.343 | 145.1669 | 141.5086 | 125.0761 | 119.6841 | 124.4608 | 120.7658 | 111.9272 | 119.4904 | 136.4663 | 162.4327 | 194.6874 | 244.286 | 326.4368 | 380.569 | 341.5541 | 354.4796 | 467.0779 | 499.5316 | 566.9265 | 640.5419 | 717.1246 | 768.5223 | 771.5238 | 857.5014
European Union | EUU | GDP per capita (current US$) | NY.GDP.PCAP.CD | [6 empty] | 1339.5559 | 1444.7789 | 1536.6675 | 1701.2859 | 1879.6125 | 2113.951 | 2533.8107 | 3258.7168 | 3667.5679 | 4246.2316 | 4421.1433 | 4983.4324 | 6043.9129 | 7274.1015 | 8100.7488 | 7033.9786 | 6761.1717 | 6560.6244 | 6306.4034 | 6470.7419 | 9022.6347 | 11127.8331 | 12176.8824 | 12396.736 | 15459.3588 | 15963.68 | 17497.4582 | 15924.4748 | 16828.5048 | 19464.2225 | 19749.9524 | 18087.0965 | 18613.616 | 18475.6511 | 16908.7232 | 17183.6208 | 18680.5599 | 22920.8936 | 26262.0679 | 27330.9937 | 29068.6043 | 33549.5234 | 36912.0649 | 33359.789 | 32931.6381 | 35716.2737 | 33158.7914 | 34564.1125 | 35243.2074 | 30473.7403 | 31162.6964 | 33029.988 | 35659.7571 | 34843.2975
Fragile and conflict affected situations | FCS | GDP per capita (current US$) | NY.GDP.PCAP.CD | 96.7338 | 98.5468 | 106.2323 | 119.3444 | 102.6422 | 110.1013 | 114.5606 | 108.3984 | 111.6973 | 122.5167 | 145.3633 | 144.3779 | 161.0786 | 192.31 | 279.1145 | 305.1153 | 349.8179 | 372.9127 | 399.3568 | 488.4992 | 594.0025 | 809.238 | 754.5992 | 620.3103 | 543.6113 | 541.9771 | 496.4312 | 486.9829 | 503.2126 | 449.5856 | 686.3978 | 691.0031 | 671.2034 | 605.2465 | 567.0022 | 640.4341 | 644.8454 | 702.5932 | 689.9196 | 729.5726 | 834.2449 | 805.5249 | 753.1315 | 782.1867 | 949.6165 | 1160.3262 | 1410.0572 | 1675.5356 | 2110.2325 | 1939.7555 | 2282.1067 | 2255.7336 | 2534.4581 | 2601.1166 | 2796.199 | 2409.664 | 2107.9389 | 2084.6721 | 2206.3983
Finland | FIN | GDP per capita (current US$) | NY.GDP.PCAP.CD | 1179.353 | 1327.4272 | 1411.7024 | 1522.3192 | 1707.5039 | 1882.0869 | 2010.2135 | 2034.189 | 1907.0773 | 2178.0353 | 2465.6449 | 2716.19 | 3177.6455 | 4173.173 | 5297.6078 | 6255.5447 | 6739.6908 | 7069.1057 | 7628.8158 | 9332.2452 | 11223.9376 | 10926.818 | 10938.1221 | 10497.48 | 10833.8663 | 11398.106 | 14951.0468 | 18571.0599 | 22047.7933 | 23973.2395 | 28364.6451 | 25484.7393 | 22319.0595 | 17608.8124 | 20301.3331 | 26271.5998 | 25783.4505 | 24691.8728 | 26009.2695 | 26177.348 | 24285.4668 | 24946.1892 | 26869.6749 | 32855.1326 | 37702.8454 | 39040.2889 | 41188.0937 | 48414.8451 | 53554.0389 | 47293.9928 | 46459.9733 | 51081.9977 | 47710.7902 | 49878.0432 | 50260.2999 | 42784.6984 | 43784.284 | 46316.7455 | 50021.2911 | 48685.854
Fiji | FJI | GDP per capita (current US$) | NY.GDP.PCAP.CD | 285.4736 | 287.2635 | 291.4789 | 296.7151 | 310.8095 | 317.0149 | 316.1265 | 333.2627 | 334.6153 | 357.4272 | 422.3867 | 466.014 | 583.3177 | 768.6955 | 987.929 | 1186.6761 | 1182.1022 | 1202.6374 | 1360.7854 | 1640.5543 | 1892.8917 | 1898.4024 | 1786.6994 | 1638.3839 | 1681.6931 | 1603.3299 | 1795.378 | 1631.9423 | 1535.3865 | 1632.2059 | 1835.1281 | 1881.7541 | 2057.578 | 2166.2335 | 2384.0957 | 2540.9907 | 2714.5649 | 2641.4779 | 2070.5746 | 2408.7359 | 2076.5688 | 2039.6257 | 2260.2584 | 2837.8922 | 3334.9317 | 3659.5793 | 3747.8607 | 4072.1016 | 4167.6703 | 3362.8166 | 3652.5274 | 4371.4575 | 4591.5558 | 4840.6937 | 5605.5703 | 5390.7452 | 5651.3181 | 6101.0308 | 6266.968 | 6220.0464
France | FRA | GDP per capita (current US$) | NY.GDP.PCAP.CD | 1334.6901 | 1428.0455 | 1578.2846 | 1744.6406 | 1909.5412 | 2038.1627 | 2186.4749 | 2343.1042 | 2536.0851 | 2752.095 | 2857.2522 | 3169.035 | 3854.5568 | 4969.7639 | 5328.2417 | 6690.5783 | 6866.8183 | 7532.5279 | 9264.7778 | 11179.6313 | 12713.3612 | 11104.9777 | 10496.9299 | 9993.4221 | 9419.6976 | 9763.3286 | 13540.2471 | 16302.4414 | 17679.997 | 17694.3054 | 21793.8426 | 21675.0642 | 23813.7118 | 22380.104 | 23496.5233 | 26890.2199 | 26871.829 | 24228.9424 | 24974.2722 | 24673.199 | 22364.0294 | 22433.5557 | 24177.3352 | 29568.3859 | 33741.2651 | 34760.1878 | 36443.6234 | 41508.434 | 45334.1144 | 41575.4187 | 40638.334 | 43790.732 | 40874.7035 | 42592.9341 | 43011.2631 | 36638.1849 | 37037.3742 | 38812.161 | 41631.0907 | 40493.9286
Faroe Islands | FRO | GDP per capita (current US$) | NY.GDP.PCAP.CD | 1998: 24034.2468; 1999: 24125.2559; 2000: 22653.316; 2001: 24419.7424; 2002: 26732.7905; 2003: 31497.9669; 2004: 35467.1755; 2005: 36205.3705; 2006: 41522.5439; 2007: 47885.6989; 2008: 50866.0811; 2009: 47447.87; 2010: 48530.2338; 2011: 52083.8891; 2012: 49459.7172; 2013: 54853.6256; 2014: 59440.0308; 2015: 52404.6593; 2016: 55822.9147; 2017: 58622.8408
Micronesia, Fed. Sts. | FSM | GDP per capita (current US$) | NY.GDP.PCAP.CD | 1983: 1320.8647; 1986: 1276.4917; 1987: 1296.9693; 1988: 1355.6558; 1989: 1437.4262; 1990: 1528.5407; 1991: 1682.6972; 1992: 1756.6008; 1993: 1909.2528; 1994: 1909.8368; 1995: 2060.6097; 1996: 2017.4731; 1997: 1904.741; 1998: 2022.7072; 1999: 2042.4797; 2000: 2171.9502; 2001: 2248.4292; 2002: 2265.8806; 2003: 2295.8897; 2004: 2253.0926; 2005: 2358.28; 2006: 2406.1829; 2007: 2458.6113; 2008: 2541.4089; 2009: 2721.8704; 2010: 2885.4457; 2011: 3009.1986; 2012: 3131.3867; 2013: 2994.6793; 2014: 2971.4573; 2015: 2906.3768; 2016: 3014.7004; 2017: 3289.7011; 2018: 3568.291
Gabon | GAB | GDP per capita (current US$) | NY.GDP.PCAP.CD | 282.4138 | 331.4319 | 357.5224 | 298.4664 | 410.901 | 424.6173 | 452.6687 | 490.0989 | 520.4777 | 550.7261 | 549.4566 | 635.4959 | 703.7854 | 1160.3106 | 2432.8247 | 3332.0046 | 4550.0467 | 4154.2748 | 3452.6205 | 4275.2574 | 5892.1561 | 5186.3702 | 4736.0463 | 4325.2703 | 4423.5315 | 4038.0637 | 4004.0541 | 3755.488 | 4267.8193 | 4532.1659 | 6268.951 | 5537.0097 | 5578.0052 | 4252.0282 | 3963.868 | 4570.5924 | 5116.1461 | 4667.1686 | 3831.7807 | 3888.8989 | 4125.7167 | 3989.5566 | 4121.9586 | 4922.3765 | 5729.297 | 6888.6271 | 7214.9145 | 8447.0786 | 10212.8194 | 7690.0522 | 8849.3553 | 10809.6465 | 9813.4777 | 9683.5763 | 9663.4292 | 7384.7159 | 6984.451 | 7230.3964 | 7956.6278 | 7667.3669
United Kingdom | GBR | GDP per capita (current US$) | NY.GDP.PCAP.CD | 1397.5948 | 1472.3857 | 1525.7759 | 1613.4569 | 1748.2881 | 1873.5678 | 1986.7472 | 2058.7819 | 1951.7586 | 2100.6679 | 2347.5443 | 2649.8015 | 3030.4325 | 3426.2762 | 3665.8628 | 4299.7456 | 4138.1678 | 4681.4399 | 5976.9382 | 7804.7621 | 10032.0621 | 9599.3062 | 9146.0774 | 8691.5188 | 8179.1944 | 8652.2165 | 10611.1122 | 13118.5865 | 15987.1681 | 16239.2822 | 19095.467 | 19900.7267 | 20487.1708 | 18389.0196 | 19709.2381 | 23123.1778 | 24332.6978 | 26734.5626 | 28214.2744 | 28669.5397 | 28149.87 | 27744.5065 | 30056.5862 | 34419.1479 | 40290.314 | 42030.2866 | 44599.6976 | 50566.8266 | 47286.9985 | 38713.1374 | 39435.8399 | 42038.5723 | 42462.7716 | 43444.533 | 47425.6077 | 44974.8319 | 41064.1334 | 40361.4174 | 43043.2278 | 42300.2671
Georgia | GEO | GDP per capita (current US$) | NY.GDP.PCAP.CD | 1990: 1614.6401; 1991: 1314.6707; 1992: 757.2235; 1993: 550.0155; 1994: 519.8162; 1995: 578.3368; 1996: 689.0344; 1997: 807.0323; 1998: 851.5157; 1999: 673.5379; 2000: 749.9085; 2001: 801.9904; 2002: 853.5165; 2003: 1010.008; 2004: 1305.0475; 2005: 1642.7609; 2006: 1996.0571; 2007: 2635.3539; 2008: 3324.7359; 2009: 2822.6674; 2010: 3233.2959; 2011: 4021.7433; 2012: 4421.8182; 2013: 4623.7457; 2014: 4739.1883; 2015: 4014.1859; 2016: 4062.1699; 2017: 4357.0009; 2018: 4722.7878; 2019: 4769.1865
Ghana | GHA | GDP per capita (current US$) | NY.GDP.PCAP.CD | 183.4496 | 190.2188 | 195.4923 | 211.0648 | 230.0887 | 265.3233 | 267.7484 | 214.8321 | 200.3072 | 230.2873 | 253.5666 | 269.3683 | 228.86 | 259.7017 | 296.8898 | 281.4061 | 271.1256 | 306.81 | 345.8346 | 372.0603 | 402.0606 | 372.0774 | 345.6415 | 337.1629 | 355.6667 | 352.3528 | 435.0683 | 374.4703 | 372.6841 | 365.8897 | 398.637 | 433.7731 | 409.7466 | 370.4192 | 328.7446 | 379.988 | 397.1359 | 384.7962 | 407.5233 | 410.3342 | 258.471 | 269.015 | 304.5646 | 367.8215 | 417.5082 | 491.9464 | 911.9987 | 1078.1605 | 1210.6223 | 1074.7554 | 1299.3449 | 1549.4629 | 1587.5612 | 2345.3929 | 1971.0333 | 1743.851 | 1931.3895 | 2025.9324 | 2202.3122 | 2202.1156
Gibraltar | GIB | GDP per capita (current US$) | NY.GDP.PCAP.CD
Guinea | GIN | GDP per capita (current US$) | NY.GDP.PCAP.CD | 1986: 341.5275; 1987: 351.9089; 1988: 398.546; 1989: 394.3315; 1990: 419.7886; 1991: 461.3495; 1992: 489.0719; 1993: 475.4218; 1994: 477.7805; 1995: 508.1078; 1996: 518.3742; 1997: 493.8334; 1998: 456.491; 1999: 429.7198; 2000: 363.4825; 2001: 336.6301; 2002: 343.5373; 2003: 393.7399; 2004: 410.7612; 2005: 322.4157; 2006: 453.4035; 2007: 659.9927; 2008: 715.0968; 2009: 674.0856; 2010: 672.4244; 2011: 651.1354; 2012: 717.0507; 2013: 769.0039; 2014: 787.2381; 2015: 769.256; 2016: 732.9666; 2017: 856.5653; 2018: 983.3095; 2019: 1064.1312
Gambia, The | GMB | GDP per capita (current US$) | NY.GDP.PCAP.CD | [6 empty] | 106.4132 | 109.4519 | 93.8449 | 100.1018 | 112.6092 | 116.5588 | 120.143 | 148.1735 | 183.0814 | 213.3093 | 201.1267 | 239.4323 | 288.0577 | 335.806 | 378.3166 | 332.6816 | 318.6069 | 304.837 | 244.3713 | 298.662 | 234.6545 | 265.4878 | 305.3122 | 310.298 | 331.8184 | 695.4096 | 695.156 | 711.7255 | 682.2185 | 696.4508 | 728.6691 | 669.3989 | 678.6756 | 637.9316 | 594.1516 | 505.4201 | 411.7725 | 335.9062 | 642.7549 | 665.7219 | 662.3625 | 780.3801 | 924.5115 | 833.2804 | 860.6379 | 762.7611 | 742.7811 | 700.515 | 607.4284 | 649.5108 | 683.9977 | 676.6559 | 712.5124 | 751.2947
Guinea-Bissau | GNB | GDP per capita (current US$) | NY.GDP.PCAP.CD | [10 empty] | 111.6885 | 109.3318 | 119.7271 | 119.7768 | 130.3665 | 142.2811 | 145.8767 | 148.9772 | 158.8657 | 153.0062 | 141.5595 | 194.9242 | 204.248 | 197.0322 | 162.6722 | 164.9419 | 145.9068 | 190.4526 | 176.2596 | 223.4695 | 250.1505 | 257.7892 | 221.7998 | 227.0228 | 220.9602 | 233.2424 | 243.4387 | 237.129 | 178.8485 | 190.6726 | 308.1441 | 319.6775 | 331.4939 | 371.2198 | 404.3491 | 436.302 | 429.6223 | 493.0705 | 597.5764 | 557.1716 | 557.6321 | 702.7429 | 616.4117 | 634.4824 | 622.4817 | 603.1585 | 661.0077 | 736.7256 | 777.9699 | 697.7844
Equatorial Guinea | GNQ | GDP per capita (current US$) | NY.GDP.PCAP.CD |  |  | 34.7906 | 40.7522 | 46.9757 | 234.3407 | 243.7691 | 247.8407 | 225.4888 | 221.1372 | 218.2084 | 217.3258 | 226.0068 | 292.4704 | 354.2895 | 407.7234 | 418.0199 | 429.4237 |  |  | 202.6291 | 138.9373 | 155.6219 | 144.1972 | 151.7738 | 176.4141 | 207.0532 | 243.7349 | 254.5433 | 217.0724 | 267.4681 | 256.221 | 301.1791 | 294.0705 | 210.41 | 285.5525 | 450.6381 | 824.5495 | 663.7295 | 1067.6348 | 1725.5547 | 2313.1513 | 2744.2082 | 3618.5761 | 6152.1312 | 10963.2894 | 12857.336 | 15908.3918 | 22942.5834 | 16667.9368 | 17288.8596 | 21641.8705 | 21711.1532 | 20390.7193 | 19394.03 | 11283.4656 | 9250.332 | 9667.9123 | 10144.1958 | 8131.9239
Greece | GRC | GDP per capita (current US$) | NY.GDP.PCAP.CD | 520.3227 | 590.7801 | 617.0578 | 695.2286 | 783.7059 | 899.2812 | 997.4305 | 1068.1146 | 1154.4385 | 1324.059 | 1494.3879 | 1652.3266 | 1899.6753 | 2502.8144 | 2828.7484 | 3153.2353 | 3390.5455 | 3886.3743 | 4694.6337 | 5705.9493 | 5893.6618 | 5380.2677 | 5579.2348 | 5019.8787 | 4852.5657 | 4813.7112 | 5656.5054 | 6564.8845 | 7598.0281 | 7846.6782 | 9600.1851 | 10188.3698 | 11176.4584 | 10401.983 | 11091.2839 | 12959.3243 | 13749.1152 | 13427.8325 | 13472.1376 | 13245.1895 | 12042.9537 | 12538.1788 | 14110.3134 | 18477.5784 | 21955.1041 | 22551.7357 | 24801.1578 | 28827.3264 | 31997.282 | 29710.9703 | 26917.759 | 25916.2935 | 22242.6819 | 21874.8195 | 21760.9798 | 18167.7737 | 18116.4596 | 18930.2186 | 20324.305 | 19582.536
Grenada | GRD | GDP per capita (current US$) | NY.GDP.PCAP.CD | [17 empty] | 792.3847 | 991.2614 | 1153.9996 | 1245.6247 | 1276.4126 | 1347.0027 | 1372.682 | 1477.8406 | 1678.1908 | 1872.3191 | 2162.291 | 2408.8618 | 2758.1161 | 2886.9083 | 3117.9545 | 3192.1005 | 3153.9467 | 3272.3228 | 3411.8989 | 3632.7506 | 3861.3978 | 4370.704 | 4705.6522 | 5057.174 | 5040.6705 | 5213.8963 | 5682.5961 | 5741.5986 | 6644.025 | 6658.5408 | 7212.5068 | 7832.4234 | 7290.6971 | 7257.7566 | 7291.0589 | 7444.5048 | 7789.7764 | 8369.8868 | 9096.8706 | 9628.3475 | 10152.8328 | 10485.9072 | 10965.5132
Greenland | GRL | GDP per capita (current US$) | NY.GDP.PCAP.CD | [10 empty] | 1498.2764 | 1876.5032 | 2196.7117 | 2860.2806 | 3432.706 | 4257.9497 | 4844.6763 | 5713.9549 | 7235.5497 | 8480.6948 | 9483.1731 | 8544.0583 | 7813.6907 | 7988.171 | 7198.7022 | 7760.8284 | 11271.3214 | 14554.3875 | 16398.0111 | 16813.6839 | 18326.8051 | 18315.1963 | 18768.9301 | 16797.4589 | 18123.963 | 21665.7019 | 21422.3575 | 19145.496 | 20496.6614 | 20170.4384 | 19004.1073 | 19275.4733 | 20652.8783 | 27459.7628 | 32023.4522 | 32489.7819 | 35458.1231 | 39780.9514 | 44367.0556 | 44918.5649 | 43988.3325 | 47186.9815 | 45936.766 | 47535.5899 | 50484.9276 | 44536.4013 | 48181.8742 | 50321.3688 | 54470.9564
Guatemala | GTM | GDP per capita (current US$) | NY.GDP.PCAP.CD | 252.7562 | 253.2273 | 261.1791 | 280.0966 | 279.9305 | 278.8281 | 283.1927 | 287.968 | 310.6617 | 322.4375 | 349.025 | 355.0904 | 367.1189 | 438.5449 | 527.4177 | 594.6518 | 696.222 | 854.6366 | 925.1257 | 1027.0837 | 1143.4404 | 1217.264 | 1200.2492 | 1212.7166 | 1234.7026 | 1233.0809 | 892.2929 | 850.2185 | 915.3981 | 955.1135 | 845.307 | 1011.755 | 1093.9629 | 1164.374 | 1293.4702 | 1424.6825 | 1487.6077 | 1649.0016 | 1755.8496 | 1619.5107 | 1664.299 | 1575.4286 | 1710.3415 | 1765.3517 | 1889.6918 | 2101.5418 | 2287.9357 | 2531.2061 | 2848.5032 | 2695.2213 | 2898.9422 | 3281.6675 | 3408.7849 | 3522.7737 | 3779.6423 | 3994.6369 | 4173.3017 | 4451.451 | 4472.8924 | 4619.9871
Guam | GUM | GDP per capita (current US$) | NY.GDP.PCAP.CD | 2002: 21536.3669; 2003: 22572.0753; 2004: 24395.7976; 2005: 26495.8776; 2006: 26555.6452; 2007: 27542.2262; 2008: 29056.3143; 2009: 30026.5032; 2010: 30700.434; 2011: 30859.4044; 2012: 32494.5624; 2013: 33265.3812; 2014: 34394.0975; 2015: 35278.9259; 2016: 35562.8379; 2017: 35615.8046; 2018: 35712.5621
Guyana | GUY | GDP per capita (current US$) | NY.GDP.PCAP.CD | 297.6733 | 315.3855 | 321.5458 | 282.3063 | 305.3616 | 327.1142 | 344.1665 | 370.1542 | 334.8413 | 358.3209 | 379.8937 | 395.2029 | 395.2929 | 420.6616 | 588.1362 | 663.401 | 602.6248 | 590.0654 | 658.4386 | 683.333 | 773.1817 | 729.607 | 616.9632 | 628.1977 | 564.5264 | 588.6134 | 660.1528 | 468.1402 | 551.2636 | 509.371 | 533.5362 | 468.1602 | 499.0277 | 602.1415 | 712.7129 | 816.5429 | 927.1959 | 988.3478 | 951.9125 | 926.7428 | 954.4042 | 955.6654 | 974.9492 | 997.21 | 1056.4239 | 1105.4965 | 1954.1333 | 2331.2003 | 2566.8871 | 2756.8199 | 3033.2477 | 3425.4364 | 3788.1467 | 3934.8653 | 4031.6007 | 4166.1285 | 4542.6221 | 4586.0546 | 4979.0022 | 5468.3566
High income | HIC | GDP per capita (current US$) | NY.GDP.PCAP.CD | 1363.903 | 1422.7145 | 1516.3186 | 1613.1414 | 1739.3515 | 1867.0051 | 2025.9774 | 2151.783 | 2312.4006 | 2516.0936 | 2726.1655 | 2996.6711 | 3444.347 | 4136.3041 | 4621.7636 | 5106.496 | 5514.9264 | 6189.6362 | 7367.133 | 8444.6861 | 9349.1723 | 9415.4712 | 9259.5277 | 9495.682 | 9836.1566 | 10256.4273 | 12368.0268 | 14237.8678 | 15923.5968 | 16538.2614 | 18440.1713 | 19344.9903 | 20689.3726 | 20691.4867 | 22031.0758 | 24272.3302 | 24324.2014 | 23768.1797 | 23717.1368 | 24753.4191 | 25102.877 | 24717.1166 | 25605.8966 | 28529.9762 | 31558.4327 | 33172.2006 | 34797.8068 | 37807.8711 | 39888.6095 | 37123.9459 | 38650.145 | 41536.1827 | 41343.8388 | 41628.4806 | 42293.5445 | 39730.9196 | 40332.2634 | 41971.2373 | 44392.6757 | 44583.5588
Hong Kong SAR, China | HKG | GDP per capita (current US$) | NY.GDP.PCAP.CD | 429.4429 | 436.7544 | 487.8211 | 565.7278 | 629.5915 | 676.8055 | 685.9266 | 723.2392 | 714.483 | 825.5234 | 960.032 | 1106.4697 | 1384.7384 | 1893.1812 | 2144.6077 | 2252.1119 | 2850.0146 | 3429.4203 | 3923.9437 | 4569.4537 | 5700.4126 | 5991.3203 | 6133.7841 | 5595.2351 | 6208.2262 | 6542.9315 | 7435.0307 | 9071.3326 | 10609.7456 | 12097.7752 | 13485.5449 | 15465.8589 | 17976.4294 | 20395.5174 | 22502.5797 | 23497.4923 | 24818.1546 | 27330.0334 | 25808.971 | 25091.6666 | 25756.6638 | 25230.2163 | 24665.89 | 23977.0195 | 24928.1004 | 26649.7508 | 28224.2151 | 30594.0178 | 31515.6628 | 30697.3404 | 32549.9982 | 35142.4879 | 36730.8767 | 38403.7777 | 40315.2856 | 42431.8883 | 43731.1068 | 46165.8565 | 48542.8873 | 48755.8351
Honduras | HND | GDP per capita (current US$) | NY.GDP.PCAP.CD | 164.6447 | 169.9096 | 179.8764 | 185.0495 | 200.4344 | 216.8145 | 227.7411 | 240.5471 | 252.5845 | 253.2689 | 266.1362 | 261.2466 | 278.615 | 307.3437 | 338.156 | 356.4573 | 414.6231 | 497.9383 | 895.6498 | 993.7274 | 1078.8089 | 1066.1696 | 1090.9988 | 1110.4779 | 1183.0271 | 1232.8713 | 1287.411 | 1362.8863 | 1262.0669 | 1128.2827 | 993.4831 | 911.7555 | 942.6128 | 913.3023 | 836.6037 | 936.667 | 887.6934 | 948.9556 | 1023.4606 | 1002.7152 | 1080.4621 | 1120.5522 | 1122.0639 | 1145.4976 | 1204.4766 | 1296.696 | 1420.1361 | 1572.0655 | 1727.8277 | 1789.7067 | 1904.3465 | 2088.3153 | 2144.3426 | 2102.5932 | 2206.0519 | 2302.2014 | 2342.5847 | 2453.7279 | 2505.7768 | 2574.9122
Heavily indebted poor countries (HIPC) | HPC | GDP per capita (current US$) | NY.GDP.PCAP.CD | 107.3998 | 107.6285 | 114.3758 | 134.6887 | 117.4082 | 133.7006 | 141.9696 | 135.5262 | 139.8037 | 151.6044 | 154.5299 | 162.1787 | 171.4682 | 201.6331 | 240.7163 | 266.7232 | 277.1437 | 316.1557 | 354.6611 | 386.9521 | 401.9866 | 391.3378 | 381.4445 | 352.3068 | 342.7639 | 347.2102 | 388.1006 | 424.0564 | 413.7002 | 387.9243 | 389.3679 | 387.5348 | 344.2811 | 343.0221 | 294.0103 | 325.3116 | 330.9905 | 336.6507 | 344.2577 | 336.926 | 351.6044 | 326.6374 | 341.699 | 378.2689 | 422.8004 | 467.8117 | 541.2782 | 629.2277 | 739.0828 | 728.3029 | 779.1448 | 840.1037 | 862.6179 | 937.5808 | 962.9292 | 927.4846 | 897.4933 | 929.4107 | 955.5189 | 947.0612
Croatia | HRV | GDP per capita (current US$) | NY.GDP.PCAP.CD | 1995: 4852.2222; 1996: 5202.9188; 1997: 5260.2514; 1998: 5619.2004; 1999: 5185.5844; 2000: 4849.5342; 2001: 5391.0916; 2002: 6233.0537; 2003: 8060.2572; 2004: 9662.776; 2005: 10530.2199; 2006: 11703.3379; 2007: 13962.8476; 2008: 16309.439; 2009: 14555.9964; 2010: 13923.6286; 2011: 14566.6385; 2012: 13238.1019; 2013: 13642.1937; 2014: 13600.1944; 2015: 11782.8991; 2016: 12360.4838; 2017: 13412.3383; 2018: 14920.1914; 2019: 14853.2398
Haiti | HTI | GDP per capita (current US$) | NY.GDP.PCAP.CD | 70.6611 | 68.7645 | 70.138 | 71.9622 | 77.8625 | 82.9476 | 84.9854 | 83.4122 | 81.5929 | 85.2957 | 70.8263 | 76.2636 | 76.9019 | 94.9046 | 112.9962 | 133.7501 | 169.3109 | 178.8608 | 180.2732 | 195.7542 | 245.2167 | 256.2457 | 249.432 | 268.2917 | 293.1867 | 317.0764 | 357.7966 | 309.3034 | 386.7772 | 396.6861 | 439.9441 | 483.8739 | 308.3713 | 251.7527 | 285.1188 | 363.2658 | 368.6322 | 415.7705 | 455.5419 | 499.3037 | 467.1476 | 417.7626 | 396.6338 | 332.6148 | 391.0346 | 468.7573 | 508.9688 | 619.8128 | 678.8448 | 672.037 | 665.6274 | 744.2174 | 769.7494 | 815.82 | 831.8739 | 815.7283 | 735.3018 | 765.7273 | 868.342 | 754.5879
Hungary | HUN | GDP per capita (current US$) | NY.GDP.PCAP.CD | 1991: 3350.2583; 1992: 3735.1058; 1993: 3873.9877; 1994: 4173.373; 1995: 4494.7076; 1996: 4525.0391; 1997: 4596.1826; 1998: 4744.2123; 1999: 4793.4785; 2000: 4624.2817; 2001: 5276.0332; 2002: 6655.333; 2003: 8421.1033; 2004: 10285.7936; 2005: 11200.5769; 2006: 11475.8227; 2007: 13918.9602; 2008: 15753.4733; 2009: 13046.481; 2010: 13113.526; 2011: 14150.9667; 2012: 12918.2475; 2013: 13687.2461; 2014: 14246.1098; 2015: 12651.5683; 2016: 12992.3757; 2017: 14457.6088; 2018: 16150.7728; 2019: 16475.7418
IBRD only | IBD | GDP per capita (current US$) | NY.GDP.PCAP.CD | 158.608 | 149.7584 | 153.3229 | 160.0412 | 177.5046 | 189.8999 | 191.1157 | 192.1876 | 198.5237 | 216.7267 | 230.2516 | 245.7205 | 270.4052 | 340.3046 | 420.3417 | 444.8697 | 475.5967 | 529.2745 | 560.435 | 659.4269 | 763.8526 | 812.266 | 791.0105 | 765.3353 | 768.3842 | 796.8876 | 814.0645 | 816.8073 | 867.5269 | 884.9822 | 995.7377 | 1055.5664 | 1036.6139 | 1094.5454 | 1179.6534 | 1307.9472 | 1410.3757 | 1473.5715 | 1414.8082 | 1356.3869 | 1457.2425 | 1462.116 | 1469.0805 | 1636.093 | 1926.0811 | 2279.1365 | 2675.4245 | 3292.3318 | 3914.322 | 3759.6625 | 4520.5867 | 5287.1131 | 5566.796 | 5823.5321 | 5965.9131 | 5581.2055 | 5571.601 | 6091.7098 | 6451.6857 | 6564.9201
IDA & IBRD total | IBT | GDP per capita (current US$) | NY.GDP.PCAP.CD | 148.2682 | 141.6879 | 145.6378 | 153.0788 | 166.4104 | 178.7039 | 180.9934 | 181.4579 | 187.2017 | 204.5464 | 219.0689 | 231.1591 | 251.9173 | 312.7776 | 389.1046 | 416.5341 | 442.3211 | 489.1921 | 520.3774 | 609.0741 | 704.7359 | 780.3569 | 752.8155 | 710.6375 | 703.0087 | 725.4449 | 735.1532 | 739.2151 | 779.1121 | 789.227 | 881.7663 | 928.0875 | 906.9941 | 946.9438 | 1009.7203 | 1118.0928 | 1203.1933 | 1252.3112 | 1202.6779 | 1154.7771 | 1239.2485 | 1237.6979 | 1245.448 | 1382.9792 | 1621.5663 | 1909.0494 | 2236.8218 | 2732.6098 | 3238.5026 | 3103.9447 | 3707.5091 | 4311.5382 | 4528.9723 | 4736.5285 | 4851.4246 | 4537.9769 | 4503.1452 | 4885.4742 | 5153.2021 | 5227.7591
IDA total | IDA | GDP per capita (current US$) | NY.GDP.PCAP.CD | 99.467 | 102.548 | 107.9086 | 118.3996 | 113.2314 | 124.8429 | 131.9765 | 129.8549 | 132.974 | 146.2874 | 165.1641 | 161.9836 | 164.9796 | 184.7396 | 243.7128 | 284.2693 | 288.6474 | 306.0581 | 338.1507 | 382.4707 | 440.887 | 633.6335 | 581.0274 | 472.0796 | 422.4183 | 421.9993 | 403.6987 | 415.4506 | 413.4076 | 392.9218 | 410.8967 | 405.8873 | 381.7309 | 354.3869 | 333.9211 | 372.4406 | 399.4026 | 403.7335 | 399.4472 | 401.5057 | 435.331 | 420.3351 | 442.0052 | 485.3231 | 555.4696 | 629.8196 | 740.9008 | 847.9123 | 992.941 | 954.1465 | 1074.3401 | 1190.507 | 1250.4982 | 1347.4339 | 1422.5255 | 1370.7353 | 1299.2677 | 1312.7259 | 1359.6962 | 1377.4908
IDA blend | IDB | GDP per capita (current US$) | NY.GDP.PCAP.CD | 100.3264 | 104.8584 | 109.4542 | 113.0192 | 120.2833 | 127.2878 | 134.9671 | 132.1499 | 135.9533 | 151.8109 | 202.7753 | 183.31 | 199.9721 | 207.119 | 292.4199 | 325.4942 | 383.2192 | 390.7239 | 410.6838 | 489.9528 | 610.5944 | 1144.5922 | 1013.6853 | 746.1868 | 621.6254 | 601.9988 | 522.9596 | 521.7167 | 524.5822 | 490.8927 | 521.1368 | 515.534 | 499.994 | 435.0786 | 436.0966 | 488.1103 | 527.3563 | 526.6786 | 504.8063 | 515.4523 | 572.5585 | 558.022 | 601.9299 | 660.2058 | 786.0234 | 917.1018 | 1122.6623 | 1264.8509 | 1464.525 | 1339.9746 | 1536.6889 | 1730.3267 | 1859.4383 | 1977.5102 | 2105.0418 | 1957.8634 | 1771.7391 | 1714.4699 | 1753.0913 | 1762.4112
Indonesia | IDN | GDP per capita (current US$) | NY.GDP.PCAP.CD | [7 empty] | 53.5373 | 65.053 | 74.6021 | 79.7145 | 79.1782 | 90.8762 | 131.0249 | 202.4954 | 233.1167 | 278.1967 | 333.6944 | 365.9158 | 356.9213 | 491.5795 | 566.5777 | 583.6699 | 512.9591 | 525.334 | 516.961 | 474.8592 | 442.2155 | 481.7815 | 530.0032 | 585.0765 | 631.7828 | 681.9384 | 827.9053 | 912.2033 | 1026.3934 | 1137.4101 | 1063.7124 | 463.9482 | 671.0986 | 780.1902 | 748.2576 | 900.1776 | 1065.6485 | 1150.2613 | 1263.2873 | 1589.8015 | 1860.0028 | 2166.8542 | 2261.2472 | 3122.3628 | 3643.0439 | 3694.3489 | 3623.9116 | 3491.6248 | 3331.6951 | 3562.8458 | 3837.6517 | 3893.8464 | 4135.5693
IDA only | IDX | GDP per capita (current US$) | NY.GDP.PCAP.CD | 103.0618 | 105.4453 | 111.4592 | 126.297 | 113.8873 | 128.5812 | 135.7018 | 133.8889 | 136.7543 | 149.1866 | 150.8517 | 156.5985 | 152.0004 | 179.5525 | 225.9236 | 272.2299 | 245.9057 | 269.3643 | 309.4401 | 334.7096 | 358.3644 | 356.3488 | 345.9635 | 324.7291 | 316.5681 | 326.6368 | 342.4694 | 361.517 | 356.462 | 342.904 | 354.2107 | 349.4703 | 320.2501 | 313.5758 | 281.178 | 312.7131 | 333.1904 | 340.252 | 345.5047 | 342.8369 | 364.2079 | 348.9972 | 359.1548 | 394.8402 | 436.3911 | 481.5876 | 544.0264 | 632.768 | 750.0323 | 757.09 | 836.6673 | 911.4168 | 933.7731 | 1019.8662 | 1066.5482 | 1066.1569 | 1057.2558 | 1110.3558 | 1162.7503 | 1185.8419
Isle of Man | IMN | GDP per capita (current US$) | NY.GDP.PCAP.CD | 1995: 12681.4696; 1996: 14038.3506; 1997: 15990.7883; 1998: 18447.9971; 1999: 20624.2767; 2000: 20322.9461; 2001: 21352.2161; 2002: 24864.4363; 2003: 29520.0323; 2004: 35492.4355; 2005: 37761.0361; 2006: 42106.8012; 2007: 54194.9864; 2008: 70994.409; 2009: 65031.3319; 2010: 69766.5212; 2011: 77351.9589; 2012: 76104.6814; 2013: 80431.6728; 2014: 88974.2286; 2015: 81606.28; 2016: 79155.5417; 2017: 80989.1722
India | IND | GDP per capita (current US$) | NY.GDP.PCAP.CD | 82.1886 | 85.3543 | 89.8818 | 101.1264 | 115.5375 | 119.3189 | 89.9973 | 96.3391 | 99.876 | 107.6223 | 112.4345 | 118.6032 | 122.9819 | 143.7787 | 163.4781 | 158.0362 | 161.0921 | 186.2135 | 205.6934 | 224.001 | 266.5778 | 270.4706 | 274.1113 | 291.2381 | 276.668 | 296.4352 | 310.4659 | 340.4168 | 354.1493 | 346.1129 | 367.5566 | 303.0556 | 316.9539 | 301.159 | 346.103 | 373.7665 | 399.9501 | 415.4938 | 413.2989 | 441.9988 | 443.3142 | 451.573 | 470.9868 | 546.7266 | 627.7742 | 714.861 | 806.7533 | 1028.3348 | 998.5223 | 1101.9608 | 1357.5637 | 1458.1035 | 1443.8795 | 1449.6059 | 1573.8815 | 1605.6054 | 1732.5643 | 1981.651 | 2005.863 | 2104.1459
Not classified | INX | GDP per capita (current US$) | NY.GDP.PCAP.CD
Ireland | IRL | GDP per capita (current US$) | NY.GDP.PCAP.CD | 685.6147 | 739.2764 | 797.0063 | 852.1353 | 965.1354 | 1023.7737 | 1074.5065 | 1152.005 | 1124.5166 | 1291.3499 | 1488.2947 | 1705.9726 | 2082.9568 | 2427.1723 | 2519.9417 | 2976.961 | 2923.0797 | 3431.1775 | 4405.2561 | 5436.4649 | 6380.0695 | 5993.3229 | 6168.0163 | 5922.3259 | 5698.8442 | 6018.9351 | 8121.8863 | 9593.3883 | 10728.7037 | 11189.2006 | 14048.1062 | 14104.0783 | 15733.204 | 14674.6146 | 15921.9748 | 19181.4004 | 20860.597 | 22542.8108 | 24263.2448 | 26284.342 | 26241.3646 | 28227.7275 | 32541.0986 | 41106.9253 | 47631.0107 | 50878.2236 | 54306.4293 | 61359.7414 | 61262.1006 | 52105.1525 | 48715.1769 | 51848.9097 | 48917.8976 | 51590.1884 | 55492.9827 | 61995.4228 | 63197.0824 | 69822.3472 | 78621.228 | 78660.9565
Iran, Islamic Rep. | IRN | GDP per capita (current US$) | NY.GDP.PCAP.CD | 191.6808 | 196.9251 | 203.4373 | 208.1324 | 221.3212 | 248.3411 | 264.9797 | 287.0828 | 318.992 | 350.9136 | 384.9441 | 468.9568 | 570.3506 | 876.2685 | 1453.7346 | 1581.9304 | 2017.4119 | 2315.8928 | 2168.8702 | 2427.4658 | 2441.4405 | 2499.9887 | 3008.1456 | 3583.3293 | 3568.6556 | 3805.5827 | 4244.691 | 2617.7006 | 2318.4644 | 2197.9562 | 2214.3275 |  |  | 1067.3075 | 1185.6863 | 1569.2553 | 1932.805 | 1804.3367 | 1723.8354 | 1756.8967 | 1670.0095 | 1909.4123 | 1911.6788 | 2253.9361 | 2756.1987 | 3246.051 | 3774.3578 | 4904.6663 | 5717.3145 | 5709.948 | 6599.6609 | 7781.4061 | 7927.8469 | 6018.3245 | 5585.5268 | 4904.3269 | 5253.4248 | 5520.3108
Iraq | IRQ | GDP per capita (current US$) | NY.GDP.PCAP.CD | 231.0256 | 245.0321 | 254.7014 | 250.7871 | 288.1636 |  |  |  | 312.8223 | 313.8174 | 330.8852 | 376.8919 | 388.111 | 468.854 | 1018.0958 | 1151.8176 | 1471.1494 | 1591.8809 | 1847.6687 | 2852.1107 | 3911.5436 | 2736.0205 | 2951.3531 | 2740.0101 | 3081.0598 | 3103.9856 | 2962.1872 | 3482.1676 | 3762.4515 | 3862.4045 | 10326.9217 | [13 empty] | 1391.9635 | 1855.522 | 2373.2148 | 3182.948 | 4636.611 | 3853.9409 | 4657.2804 | 6045.4956 | 6836.0273 | 7076.5546 | 6818.8046 | 4989.8031 | 4776.7265 | 5205.2883 | 5834.1662 | 5955.109
Iceland | ISL | GDP per capita (current US$) | NY.GDP.PCAP.CD | 1414.9823 | 1418.1259 | 1562.2307 | 1831.7057 | 2297.9206 | 2723.5209 | 3215.6942 | 3125.6495 | 2354.48 | 2039.1963 | 2580.2277 | 3256.9882 | 4020.8785 | 5445.5155 | 7051.1351 | 6463.8789 | 7594.674 | 9972.2225 | 11253.6258 | 12659.6417 | 14844.094 | 15160.0071 | 13732.3468 | 11689.3535 | 11977.5168 | 12379.7676 | 16430.7085 | 22486.9384 | 24488.728 | 22468.0687 | 25423.072 | 26843.2781 | 27165.046 | 23615.239 | 24054.7347 | 26673.6253 | 27659.8761 | 27960.9224 | 30995.0297 | 32343.9916 | 32018.0637 | 28793.9608 | 32326.6382 | 39423.928 | 47367.2782 | 56658.5927 | 56673.6024 | 69054.2708 | 56409.7731 | 41333.4185 | 43024.9235 | 47516.8747 | 45910.0206 | 49522.2366 | 54241.9347 | 52564.4292 | 61466.804 | 71310.9393 | 72968.7042 | 66944.8255
Israel | ISR | GDP per capita (current US$) | NY.GDP.PCAP.CD | 1229.1747 | 1436.3844 | 1094.6358 | 1257.8114 | 1375.8923 | 1429.3146 | 1513.8836 | 1468.1239 | 1647.8773 | 1852.3925 | 2370.0964 | 2186.9501 | 2787.5635 | 3455.2318 | 4838.9103 | 4445.7791 | 4297.5163 | 4808.4141 | 4564.5465 | 5682.5357 | 6231.1784 | 6465.9323 | 6905.8572 | 7574.2337 | 7011.4111 | 6497.7337 | 7931.5096 | 9375.893 | 11278.5633 | 11045.1446 | 12663.3637 | 13650.8412 | 14758.3461 | 14443.243 | 15992.3424 | 18103.6625 | 19324.6394 | 19652.6074 | 19415.9851 | 19120.2506 | 21043.5749 | 20306.9322 | 18435.8948 | 18979.3234 | 19896.8177 | 20566.6455 | 21837.3785 | 24924.3309 | 29567.8039 | 27715.6368 | 30693.5931 | 33669.2465 | 32511.2379 | 36309.4688 | 37678.8898 | 35776.7952 | 37321.624 | 40541.8621 | 41719.7254 | 43641.3977
Italy | ITA | GDP per capita (current US$) | NY.GDP.PCAP.CD | 804.4926 | 887.3367 | 990.2602 | 1126.0193 | 1222.5445 | 1304.4538 | 1402.4424 | 1533.6929 | 1651.9394 | 1813.3881 | 2106.864 | 2305.6098 | 2671.1373 | 3205.2521 | 3621.1458 | 4106.9939 | 4033.0994 | 4603.5997 | 5610.4981 | 6990.2858 | 8456.919 | 7622.8333 | 7556.5234 | 7832.5754 | 7739.7153 | 7990.6866 | 11315.0152 | 14234.7286 | 15744.6613 | 16386.6622 | 20825.7842 | 21956.5298 | 23243.4745 | 18738.7639 | 19337.6309 | 20664.5523 | 23081.6047 | 21829.3458 | 22318.1373 | 21997.6243 | 20087.592 | 20483.216 | 22270.1441 | 27465.6753 | 31259.7165 | 32043.1404 | 33501.6582 | 37822.6652 | 40778.3427 | 37079.7587 | 36000.5201 | 38599.0622 | 35053.5262 | 35549.9747 | 35518.4153 | 30230.2263 | 30939.7142 | 32406.7203 | 34520.0852 | 33189.5658
Jamaica | JAM | GDP per capita (current US$) | NY.GDP.PCAP.CD | 429.2552 | 453.0562 | 463.8902 | 485.2464 | 518.8142 | 553.4497 | 615.9657 | 636.618 | 593.6228 | 644.0569 | 748.9575 | 808.6357 | 968.9674 | 968.9592 | 1188.553 | 1410.4481 | 1443.0577 | 1561.7306 | 1255.7294 | 1137.0269 | 1238.8351 | 1356.0166 | 1474.2387 | 1593.1843 | 1029.1372 | 899.2568 | 1168.0993 | 1383.7658 | 1602.1985 | 1832.7589 | 1897.687 | 1668.988 | 1434.7105 | 2175.4564 | 2159.8414 | 2580.7364 | 2879.6582 | 3241.2344 | 3359.0058 | 3362.2007 | 3384.6949 | 3431.4165 | 3599.9732 | 3469.1516 | 3725.1091 | 4089.1984 | 4321.0433 | 4633.9444 | 4917.7184 | 4316.2311 | 4704.0545 | 5111.4714 | 5209.8519 | 4989.1714 | 4833.7903 | 4907.5037 | 4843.3385 | 5069.1838 | 5354.2369 | 5582.2638
Jordan | JOR | GDP per capita (current US$) | NY.GDP.PCAP.CD | [5 empty] | 511.1017 | 519.3739 | 458.1267 | 374.0842 | 432.1453 | 371.5728 | 374.8884 | 418.5785 | 484.336 | 596.4204 | 659.7758 | 804.7998 | 962.0098 | 1163.0094 | 1420.5623 | 1644.2578 | 1778.8729 | 1825.8261 | 1841.8745 | 1783.7228 | 1721.981 | 2122.9669 | 2157.1006 | 1927.5559 | 1241.6991 | 1166.6103 | 1155.2333 | 1355.237 | 1353.2572 | 1434.4457 | 1486.6469 | 1484.1369 | 1515.4196 | 1622.8555 | 1642.3513 | 1674.8253 | 1744.4636 | 1827.3358 | 1902.5899 | 2073.6413 | 2214.0178 | 2548.2687 | 2773.7402 | 3398.1517 | 3504.0025 | 3690.1133 | 3816.2793 | 3877.3393 | 3998.0275 | 4072.7655 | 4105.449 | 4103.7336 | 4162.8207 | 4241.7888 | 4330.3293
Japan | JPN | GDP per capita (current US$) | NY.GDP.PCAP.CD | 478.9953 | 563.5868 | 633.6403 | 717.8669 | 835.6573 | 919.7767 | 1058.5036 | 1228.9092 | 1450.6197 | 1669.0982 | 2037.5599 | 2272.0778 | 2967.042 | 3997.8411 | 4353.8244 | 4659.1201 | 5197.8067 | 6335.7876 | 8821.8435 | 9105.1361 | 9465.3797 | 10361.3231 | 9578.1138 | 10425.4068 | 10984.8658 | 11584.6493 | 17111.8537 | 20745.2521 | 25051.8543 | 24813.2994 | 25359.347 | 28925.0416 | 31464.549 | 35765.9141 | 39268.5669 | 43440.3679 | 38436.9263 | 35021.7191 | 31902.7671 | 36026.5561 | 38532.0409 | 33846.4656 | 32289.3505 | 34808.3909 | 37688.7223 | 37217.6487 | 35433.989 | 35275.2284 | 39339.2976 | 40855.1756 | 44507.6764 | 48167.9973 | 48603.4766 | 40454.4475 | 38109.4121 | 34524.4699 | 38761.8182 | 38386.5111 | 39159.4236 | 40246.8801
Kazakhstan | KAZ | GDP per capita (current US$) | NY.GDP.PCAP.CD | 1990: 1647.4632; 1991: 1512.4851; 1992: 1515.1041; 1993: 1433.4615; 1994: 1320.3216; 1995: 1288.2391; 1996: 1350.3339; 1997: 1445.5694; 1998: 1468.7018; 1999: 1130.1136; 2000: 1229.001; 2001: 1490.9271; 2002: 1658.0308; 2003: 2068.1241; 2004: 2874.2883; 2005: 3771.279; 2006: 5291.5757; 2007: 6771.4148; 2008: 8513.5646; 2009: 7165.2232; 2010: 9070.4883; 2011: 11634.0019; 2012: 12386.7; 2013: 13890.6318; 2014: 12807.2607; 2015: 10510.7719; 2016: 7714.8418; 2017: 9247.5813; 2018: 9812.6014; 2019: 9731.1452
Kenya | KEN | GDP per capita (current US$) | NY.GDP.PCAP.CD | 97.4455 | 94.6513 | 100.3944 | 103.7787 | 108.2937 | 104.7116 | 118.208 | 120.9877 | 128.3974 | 133.6654 | 141.8805 | 151.8299 | 173.4948 | 198.5702 | 227.3634 | 240.083 | 246.4868 | 307.0164 | 348.8066 | 394.6373 | 442.543 | 401.696 | 362.6219 | 324.3965 | 323.3734 | 308.6486 | 351.0295 | 372.7799 | 377.1555 | 361.1546 | 361.3282 | 332.419 | 324.1374 | 220.0697 | 265.2323 | 325.7789 | 421.3393 | 445.8773 | 465.9098 | 414.6794 | 397.4827 | 395.3295 | 389.5427 | 429.7878 | 451.6687 | 511.6164 | 685.9545 | 825.6666 | 902.07 | 905.1318 | 951.688 | 971.6333 | 1136.8714 | 1210.388 | 1315.8045 | 1336.8833 | 1410.5276 | 1572.3355 | 1707.9868 | 1816.5469
Kyrgyz Republic | KGZ | GDP per capita (current US$) | NY.GDP.PCAP.CD | 1990: 609.1729; 1991: 575.644; 1992: 513.0359; 1993: 449.0658; 1994: 372.3078; 1995: 364.2265; 1996: 394.8601; 1997: 376.4296; 1998: 345.1381; 1999: 258.0492; 2000: 279.6196; 2001: 308.4096; 2002: 321.727; 2003: 380.5064; 2004: 433.235; 2005: 476.5521; 2006: 543.1107; 2007: 721.7687; 2008: 966.3936; 2009: 871.2244; 2010: 880.0378; 2011: 1123.8832; 2012: 1177.9747; 2013: 1282.4372; 2014: 1279.7698; 2015: 1121.0828; 2016: 1120.6665; 2017: 1242.7696; 2018: 1308.1402; 2019: 1309.393
Cambodia | KHM | GDP per capita (current US$) | NY.GDP.PCAP.CD | 111.3425 | 109.4604 | 109.4812 | 117.8235 | 123.6458 | 134.3042 | 138.843 | 144.0118 | 157.1899 | 142.2652 | 102.679 | 135.8487 | 69.2333 | 94.3585 | 78.112 | [18 empty] | 254.1165 | 270.543 | 322.9318 | 319.2864 | 304.7646 | 268.9904 | 295.9033 | 302.5772 | 321.1503 | 338.9873 | 362.3357 | 408.5138 | 474.1112 | 539.7502 | 631.5248 | 745.6092 | 738.0548 | 785.5023 | 882.2755 | 950.8803 | 1013.4204 | 1093.4962 | 1162.9049 | 1269.5913 | 1385.26 | 1512.1267 | 1643.1214
Kiribati | KIR | GDP per capita (current US$) | NY.GDP.PCAP.CD | [10 empty] | 279.4721 | 293.9329 | 358.7822 | 592.136 | 1576.154 | 999.4161 | 735.0979 | 682.6168 | 784.6511 | 729.0359 | 652.8651 | 688.3036 | 666.3502 | 612.9272 | 657.3722 | 502.0653 | 489.8185 | 499.7731 | 621.9819 | 580.3526 | 549.8555 | 644.7808 | 638.4982 | 619.6791 | 715.1764 | 724.8566 | 843.0019 | 842.2497 | 801.104 | 831.9946 | 796.8882 | 735.0263 | 826.9453 | 1015.7242 | 1131.14 | 1214.5567 | 1168.4485 | 1374.4522 | 1428.1205 | 1311.999 | 1516.8119 | 1735.0184 | 1788.5054 | 1715.7653 | 1642.7626 | 1542.5752 | 1584.8074 | 1640.5001 | 1698.2563 | 1655.0788
St. Kitts and Nevis | KNA | GDP per capita (current US$) | NY.GDP.PCAP.CD | 241.558 | 243.8512 | 246.0915 | 253.9976 | 268.7019 | 276.2208 | 299.2075 | 353.3555 | 314.6755 | 348.0915 | 363.1665 | 441.1047 | 517.7087 | 546.0499 | 710.9469 | 753.6153 | 681.7752 | 1012.6243 | 1131.0044 | 1354.0597 | 1584.5206 | 1882.9191 | 2013.2419 | 2044.9972 | 2336.6413 | 2651.5302 | 3150.6203 | 3600.0286 | 4249.2108 | 4770.7122 | 5396.5302 | 5461.738 | 5949.7115 | 6411.9282 | 7092.2379 | 7450.7622 | 7862.1804 | 8742.2483 | 8867.3827 | 9322.6267 | 9836.1956 | 10660.4117 | 11011.3796 | 10631.407 | 11424.9729 | 12329.661 | 13612.7678 | 14426.8321 | 15590.5288 | 15388.3672 | 15508.7681 | 16538.1714 | 16044.7055 | 16684.953 | 18052.036 | 18029.3255 | 18811.8734 | 19155.2894 | 19275.2773 | 19896.4957
Korea, Rep. | KOR | GDP per capita (current US$) | NY.GDP.PCAP.CD | 158.2493 | 93.8286 | 106.1485 | 146.3143 | 123.6035 | 108.7221 | 133.4748 | 161.1599 | 198.4313 | 243.4224 | 279.305 | 301.1766 | 324.1963 | 406.8988 | 563.356 | 617.4561 | 834.1342 | 1055.88 | 1405.8224 | 1783.6223 | 1715.4295 | 1883.4513 | 1992.5282 | 2198.9345 | 2413.2639 | 2482.4 | 2834.9038 | 3554.5952 | 4748.6296 | 5817.0292 | 6610.0365 | 7636.9824 | 8126.6704 | 8884.9283 | 10385.3362 | 12564.7781 | 13403.0496 | 12398.48 | 8281.7 | 10672.4179 | 12256.9936 | 11561.2484 | 13165.0657 | 14672.8575 | 16496.1201 | 19402.5026 | 21743.4775 | 24086.4104 | 21350.428 | 19143.8516 | 23087.2256 | 25096.2639 | 25466.7605 | 27182.7343 | 29249.5752 | 28732.2311 | 29288.8704 | 31616.8434 | 33340.2652 | 31761.9777
Kuwait | KWT | GDP per capita (current US$) | NY.GDP.PCAP.CD | [5 empty] | 4443.4053 | 4571.182 | 4230.8478 | 4207.8113 | 4019.7631 | 3860.5479 | 4858.7107 | 5224.9294 | 5971.8253 | 13521.7095 | 11768.5259 | 12093.3241 | 12253.7603 | 12663.448 | 19092.9576 | 20924.2579 | 17408.5545 | 14312.3731 | 13233.8984 | 13132.7651 | 12356.9071 | 9771.0986 | 11535.2162 | 10169.0059 | 11617.1564 | 8794.6312 | 5419.5908 |  |  |  | 16932.1483 | 19358.3824 | 17748.8598 | 14166.1796 | 15435.1786 | 18440.3785 | 16587.1777 | 17846.3261 | 22148.3782 | 27011.7277 | 35591.0058 | 42781.3665 | 45782.2766 | 55494.951 | 37561.6727 | 38577.4983 | 48631.6913 | 51979.1052 | 49388.1374 | 44062.317 | 29869.5294 | 27653.0668 | 29759.4365 | 33994.3819 | 32031.9801
Latin America & Caribbean (excluding high income) | LAC | GDP per capita (current US$) | NY.GDP.PCAP.CD | 358.3643 | 364.5729 | 405.8352 | 396.5235 | 430.6425 | 448.561 | 478.3637 | 478.4519 | 503.7238 | 547.548 | 580.7851 | 628.9316 | 694.1916 | 885.243 | 1151.5496 | 1209.0246 | 1308.4234 | 1395.397 | 1546.8309 | 1790.8304 | 2095.9498 | 2365.389 | 2166.9483 | 1869.6599 | 1844.7251 | 1866.7062 | 1837.6463 | 1891.1926 | 2097.7502 | 2248.0647 | 2596.7315 | 3163.1231 | 2892.9599 | 3289.2883 | 3701.8186 | 3852.5022 | 4107.5167 | 4428.7723 | 4389.5538 | 3865.0814 | 4224.6211 | 4066.2263 | 3567.8652 | 3583.515 | 4069.5021 | 4884.0919 | 5662.5709 | 6635.7821 | 7677.5811 | 7110.0861 | 8767.0589 | 9870.7061 | 9825.1435 | 9936.3168 | 10062.2692 | 8461.0774 | 8142.77 | 8990.5245 | 8583.068 | 8368.4464
Lao PDR | LAO | GDP per capita (current US$) | NY.GDP.PCAP.CD | [24 empty] | 489.9576 | 641.7386 | 468.305 | 278.3932 | 148.9653 | 172.5232 | 203.256 | 234.7642 | 250.6042 | 287.395 | 325.9411 | 363.8796 | 378.4281 | 345.9214 | 248.839 | 277.8098 | 325.187 | 326.9419 | 320.0615 | 362.8214 | 417.9285 | 475.6107 | 590.6327 | 710.3448 | 900.3237 | 948.6539 | 1140.5992 | 1378.3614 | 1581.3954 | 1825.6651 | 1998.3352 | 2134.7118 | 2308.8005 | 2423.8462 | 2542.4865 | 2534.8983
Lebanon | LBN | GDP per capita (current US$) | NY.GDP.PCAP.CD | 1988: 1234.2425; 1989: 996.9039; 1990: 1012.6439; 1991: 1605.3686; 1992: 1899.6516; 1993: 2446.53; 1994: 2820.4878; 1995: 3321.2963; 1996: 3791.6055; 1997: 4305.6429; 1998: 4669.5778; 1999: 4640.3795; 2000: 4491.6373; 2001: 4422.3871; 2002: 4579.4596; 2003: 4576.3907; 2004: 4630.7896; 2005: 4575.1055; 2006: 4626.8598; 2007: 5207.796; 2008: 6111.3324; 2009: 7354.9536; 2010: 7761.6462; 2011: 7674.8354; 2012: 7950.6954; 2013: 7931.0805; 2014: 7686.256; 2015: 7644.5487; 2016: 7629.8911; 2017: 7801.1787; 2018: 8024.8033; 2019: 7784.3169
Liberia | LBR | GDP per capita (current US$) | NY.GDP.PCAP.CD | 2000: 306.8329; 2001: 306.7104; 2002: 306.4737; 2003: 243.0893; 2004: 286.065; 2005: 294.893; 2006: 336.1157; 2007: 396.6018; 2008: 478.3999; 2009: 470.9476; 2010: 513.4457; 2011: 596.8971; 2012: 657.9363; 2013: 721.9301; 2014: 721.1828; 2015: 710.3839; 2016: 714.6234; 2017: 698.7018; 2018: 677.3222; 2019: 621.893
Libya | LBY | GDP per capita (current US$) | NY.GDP.PCAP.CD | 1990: 6514.3215; 1991: 7040.7809; 1992: 7284.9344; 1993: 6447.1446; 1994: 5892.6176; 1995: 5161.6833; 1996: 5536.8683; 1997: 5998.1616; 1998: 5243.5905; 1999: 6819.0331; 2000: 7142.7745; 2001: 6266.491; 2002: 3703.0483; 2003: 4673.1439; 2004: 5800.598; 2005: 8163.0108; 2006: 9336.3567; 2007: 11300.1913; 2008: 14382.5763; 2009: 10275.2666; 2010: 12064.7807; 2011: 5554.1792; 2012: 13025.2814; 2013: 10363.7895; 2014: 6466.9103; 2015: 4337.9191; 2016: 4035.1943; 2017: 5756.6984; 2018: 7877.1223; 2019: 7683.7506
St. Lucia | LCA | GDP per capita (current US$) | NY.GDP.PCAP.CD | [20 empty] | 1445.9979 | 1628.1039 | 1515.3018 | 1607.6257 | 2023.3119 | 2253.1324 | 2646.9649 | 2869.9911 | 3221.4088 | 3584.0182 | 4199.6061 | 4383.7544 | 4755.0372 | 4775.2569 | 4919.2786 | 5194.8183 | 5300.4615 | 5340.3347 | 5733.9019 | 5947.6232 | 5950.3512 | 5642.9273 | 5646.4565 | 6150.9214 | 6591.8492 | 6948.8215 | 7669.0744 | 7970.0357 | 8456.6946 | 8137.8455 | 8540.4144 | 8983.4367 | 9086.7995 | 9378.5624 | 9843.9158 | 10093.8998 | 10361.8141 | 11047.445 | 11357.889 | 11611.4154
Latin America & Caribbean | LCN | GDP per capita (current US$) | NY.GDP.PCAP.CD | 371.4413 | 382.681 | 425.9134 | 418.2601 | 453.6776 | 470.9505 | 503.1879 | 503.3058 | 528.4986 | 577.2177 | 613.0848 | 668.5501 | 733.1928 | 937.7987 | 1190.56 | 1218.1377 | 1322.6129 | 1421.0843 | 1577.5287 | 1839.2632 | 2167.0389 | 2444.5499 | 2231.3479 | 1925.0008 | 1903.1212 | 1920.1392 | 1895.4108 | 1961.6613 | 2169.3272 | 2323.5812 | 2669.4558 | 3224.2906 | 2993.9242 | 3383.4866 | 3801.5258 | 3986.6089 | 4243.975 | 4578.9349 | 4548.922 | 4042.8501 | 4394.9336 | 4239.8833 | 3753.0975 | 3784.2791 | 4305.829 | 5141.9742 | 5952.5771 | 6928.7014 | 7958.4664 | 7393.2125 | 9065.8075 | 10193.8572 | 10186.9595 | 10326.1344 | 10417.3537 | 8870.6307 | 8577.3587 | 9432.9712 | 9081.1945 | 8847.4319
Least developed countries: UN classification | LDC | GDP per capita (current US$) | NY.GDP.PCAP.CD | [20 empty] | 297.7199 | 294.1074 | 285.6544 | 262.2397 | 253.6106 | 273.7932 | 289.238 | 315.7423 | 318.8826 | 317.3881 | 324.7654 | 317.4716 | 280.9406 | 271.4036 | 245.182 | 272.4628 | 292.6451 | 300.9421 | 300.5071 | 298.0727 | 328.2499 | 305.888 | 323.9936 | 358.5641 | 400.8329 | 458.6473 | 523.4365 | 612.8755 | 741.8522 | 729.4826 | 813.267 | 903.5098 | 935.482 | 997.2093 | 1053.0286 | 1014.3804 | 978.7413 | 1041.2283 | 1056.7862 | 1069.6817
Low income | LIC | GDP per capita (current US$) | NY.GDP.PCAP.CD | [10 empty] | 142.2558 | 154.5045 | 164.4544 | 191.4691 | 232.4748 | 267.5373 | 277.0437 | 313.6927 | 343.5819 | 363.2539 | 376.5368 | 379.1117 | 381.734 | 361.2534 | 342.5159 | 349.8038 | 364.7895 | 381.7494 | 366.4475 | 351.5144 | 360.0969 | 352.2321 | 299.7908 | 291.9633 | 244.452 | 267.674 | 275.0923 | 285.8816 | 281.4386 | 273.7194 | 323.8878 | 294.8764 | 308.6609 | 329.4658 | 372.6038 | 423.5656 | 483.9968 | 576.3358 | 679.0671 | 679.5029 | 734.2035 | 773.2422 | 790.4964 | 845.7405 | 883.97 | 860.5686 | 774.5073 | 779.6083 | 781.5328 | 779.8189
Liechtenstein | LIE | GDP per capita (current US$) | NY.GDP.PCAP.CD | [10 empty] | 4236.7314 | 4827.3485 | 5640.4643 | 7354.1024 | 8440.3133 | 10512.3082 | 11386.6482 | 12413.9511 | 17494.2213 | 19764.3533 | 20661.6143 | 19500.6742 | 19674.7939 | 19561.5406 | 18590.67 | 19388.7055 | 28279.8784 | 37821.7246 | 41301.0655 | 39368.7271 | 49375.3253 | 50898.5913 | 55195.6793 | 55816.6637 | 64028.0756 | 78641.8846 | 79878.5649 | 72208.9347 | 76745.4223 | 81297.1435 | 74853.9387 | 74267.4865 | 79359.8047 | 89851.9772 | 100265.9551 | 105414.442 | 114390.5997 | 130655.637 | 143255.9816 | 126082.4926 | 141200.38 | 158156.5998 | 149010.2249 | 173058.3174 | 178845.631 | 167290.94 | 165629.1905 | 173356.0513
Sri Lanka | LKA | GDP per capita (current US$) | NY.GDP.PCAP.CD | 142.7796 | 142.8382 | 138.5367 | 117.072 | 120.7144 | 152.8527 | 153.8987 | 159.506 | 150.8967 | 160.9131 | 183.9275 | 185.8599 | 196.4229 | 216.995 | 264.7462 | 275.6276 | 256.2867 | 287.5616 | 188.0585 | 227.5098 | 267.6687 | 289.1307 | 307.6383 | 328.6504 | 378.9372 | 369.5819 | 390.3508 | 401.4772 | 413.455 | 408.4508 | 463.6186 | 513.2585 | 547.0547 | 576.78 | 647.579 | 714.2334 | 756.6571 | 817.0643 | 850.8114 | 838.8839 | 869.6965 | 832.8034 | 867.4912 | 982.1956 | 1065.7844 | 1248.6982 | 1435.8172 | 1630.3889 | 2037.3221 | 2090.4018 | 2799.6489 | 3200.8338 | 3350.5219 | 3610.2894 | 3819.2535 | 3843.7807 | 3886.2915 | 4077.0437 | 4080.5671 | 3853.0837
Lower middle income | LMC | GDP per capita (current US$) | NY.GDP.PCAP.CD | 102.3877 | 105.973 | 105.4788 | 115.1644 | 127.0386 | 133.7256 | 118.7745 | 123.7112 | 128.5432 | 139.1123 | 150.7238 | 153.1947 | 159.8218 | 183.3661 | 225.2597 | 241.9709 | 250.2176 | 276.2589 | 306.3851 | 350.2672 | 419.7713 | 506.0067 | 488.3464 | 452.3077 | 426.1924 | 440.9431 | 452.3763 | 483.5326 | 485.8539 | 469.8146 | 493.6877 | 446.677 | 454.6047 | 431.4887 | 450.7793 | 490.8156 | 527.94 | 542.5329 | 533.745 | 551.1367 | 565.8631 | 565.0188 | 587.1581 | 657.9569 | 749.645 | 859.9013 | 994.5663 | 1198.9877 | 1321.3815 | 1311.8838 | 1542.6525 | 1709.8842 | 1775.6243 | 1843.3321 | 1935.2399 | 1886.7259 | 1920.0477 | 2034.8936 | 2090.1301 | 2176.5582
Low & middle income | LMY | GDP per capita (current US$) | NY.GDP.PCAP.CD | 144.8362 | 137.6675 | 141.0236 | 148.4256 | 161.3791 | 173.7127 | 175.5264 | 176.1263 | 181.8169 | 198.3634 | 212.4261 | 223.6919 | 244.3758 | 302.0501 | 377.5931 | 408.6809 | 433.1036 | 477.4476 | 508.011 | 592.2777 | 681.9258 | 753.7569 | 730.306 | 692.4163 | 685.75 | 708.0323 | 717.7654 | 720.3289 | 759.1365 | 767.9304 | 859.239 | 901.2494 | 875.9661 | 914.9384 | 973.5114 | 1071.1792 | 1151.4653 | 1200.2378 | 1146.3178 | 1103.0871 | 1188.6112 | 1184.7743 | 1191.5954 | 1322.8366 | 1547.9472 | 1819.7588 | 2134.321 | 2605.3303 | 3086.1625 | 2980.2044 | 3576.0529 | 4167.7109 | 4393.6329 | 4593.9006 | 4709.4836 | 4415.5229 | 4380.3281 | 4749.3564 | 5001.97 | 5080.3655
Lesotho | LSO | GDP per capita (current US$) | NY.GDP.PCAP.CD | 41.3001 | 41.8568 | 48.1618 | 53.0881 | 57.4697 | 59.5018 | 60.203 | 61.5842 | 62.4639 | 65.5792 | 66.8062 | 72.6592 | 75.1241 | 109.8776 | 133.4172 | 128.8435 | 123.713 | 157.3477 | 210.6852 | 222.7296 | 321.9995 | 315.1316 | 246.4003 | 266.1884 | 223.6427 | 176.0183 | 204.1778 | 252.3029 | 288.4061 | 297.2614 | 350.0608 | 404.1971 | 466.2744 | 458.5536 | 471.8418 | 527.6998 | 489.1318 | 507.1005 | 464.8064 | 451.9272 | 436.4884 | 405.6053 | 382.1902 | 573.6538 | 753.3808 | 842.8131 | 904.6034 | 863.7796 | 884.9627 | 890.9964 | 1137.2757 | 1308.6901 | 1253.6962 | 1193.7133 | 1223.333 | 1152.1398 | 1043.5698 | 1150.0792 | 1221.8838 | 1157.5352
Late-demographic dividend | LTE | GDP per capita (current US$) | NY.GDP.PCAP.CD | 166.9699 | 153.8485 | 159.2862 | 168.706 | 182.0292 | 198.5569 | 215.2272 | 212.517 | 212.0245 | 231.4301 | 256.8096 | 279.3436 | 313.7048 | 390.4848 | 451.1707 | 487.3251 | 523.3092 | 598.6187 | 614.7612 | 724.0921 | 809.4723 | 846.0898 | 852.633 | 776.1782 | 805.7352 | 849.022 | 889.5166 | 923.0821 | 1001.3292 | 1045.5597 | 1100.5812 | 1196.2519 | 1104.6027 | 1133.2885 | 1276.9896 | 1542.887 | 1684.6863 | 1747.0732 | 1666.4755 | 1526.7256 | 1663.812 | 1707.4008 | 1796.7161 | 2034.4766 | 2430.6241 | 2915.1845 | 3495.9792 | 4377.5726 | 5408.6609 | 5194.1403 | 6192.3892 | 7502.0306 | 7978.5854 | 8548.1596 | 8818.8698 | 8218.385 | 8187.2132 | 9031.3408 | 9840.782 | 10000.482
Lithuania | LTU | GDP per capita (current US$) | NY.GDP.PCAP.CD | 1995: 2168.7961; 1996: 2328.1538; 1997: 2830.7375; 1998: 3166.8956; 1999: 3113.5464; 2000: 3297.3547; 2001: 3530.1473; 2002: 4146.9879; 2003: 5505.5357; 2004: 6706.967; 2005: 7863.162; 2006: 9240.6425; 2007: 12297.9153; 2008: 14961.5682; 2009: 11837.391; 2010: 11957.0842; 2011: 14354.1884; 2012: 14339.2879; 2013: 15702.1431; 2014: 16548.4064; 2015: 14249.115; 2016: 14999.4796; 2017: 16882.6395; 2018: 19080.6174; 2019: 19455.4541
Luxembourg | LUX | GDP per capita (current US$) | NY.GDP.PCAP.CD | 2242.0158 | 2222.3664 | 2311.7988 | 2441.0386 | 2755.6331 | 2780.0927 | 2900.4332 | 2909.6606 | 3175.3674 | 3658.9007 | 4449.5404 | 4591.7475 | 5680.1299 | 7709.7294 | 9282.8081 | 9008.0279 | 9825.2383 | 10855.9819 | 13493.8526 | 15740.2875 | 17113.8423 | 14324.892 | 13034.8117 | 12810.2188 | 12554.4172 | 12921.9584 | 18789.6571 | 23234.5666 | 26108.344 | 27556.3636 | 34645.1432 | 37007.4387 | 40965.7443 | 41479.0872 | 45481.8922 | 52831.2524 | 52571.935 | 47042.3471 | 47584.4644 | 51654.4028 | 48735.9955 | 48179.4209 | 52930.6412 | 65445.885 | 75716.3511 | 80289.6964 | 89739.7117 | 106018.4928 | 114293.8433 | 103198.6693 | 104965.3061 | 115761.5077 | 106749.0136 | 113625.1329 | 118823.6484 | 101376.4966 | 104278.391 | 107627.151 | 116654.2611 | 114704.5942
Latvia | LVA | GDP per capita (current US$) | NY.GDP.PCAP.CD | 1995: 2322.087; 1996: 2422.2506; 1997: 2675.2448; 1998: 2965.073; 1999: 3144.9911; 2000: 3351.2307; 2001: 3566.1711; 2002: 4125.21; 2003: 5127.5936; 2004: 6343.1435; 2005: 7552.8739; 2006: 9663.3735; 2007: 14042.4624; 2008: 16376.9984; 2009: 12257.2166; 2010: 11348.4062; 2011: 13832.3912; 2012: 13850.6428; 2013: 15041.1745; 2014: 15740.3267; 2015: 13698.9379; 2016: 14153.4149; 2017: 15586.5819; 2018: 17805.2803; 2019: 17836.3649
Macao SAR, China | MAC | GDP per capita (current US$) | NY.GDP.PCAP.CD | [22 empty] | 4500.98 | 4298.0196 | 4752.4682 | 4757.718 | 5133.7697 | 6299.0686 | 7074.2663 | 8063.0763 | 9368.3686 | 10562.3381 | 13466.3828 | 15195.9714 | 16585.1705 | 18147.3362 | 18106.3257 | 17967.432 | 16460.2146 | 15513.469 | 15710.0869 | 15552.9504 | 16315.3636 | 17808.9015 | 22446.3364 | 25043.0189 | 29950.7731 | 36352.9185 | 40597.5575 | 40796.9618 | 52253.1553 | 66644.3853 | 76291.8475 | 89287.454 | 93777.1068 | 75340.987 | 74061.086 | 81516.6749 | 87208.5359 | 84096.3963
St. Martin (French part) | MAF | GDP per capita (current US$) | NY.GDP.PCAP.CD
Morocco | MAR | GDP per capita (current US$) | NY.GDP.PCAP.CD | 164.8008 | 158.9237 | 181.1827 | 196.5313 | 201.262 | 206.449 | 196.3145 | 202.8573 | 212.7508 | 232.126 | 246.0158 | 265.2077 | 302.5643 | 364.6361 | 439.0123 | 502.7567 | 524.1786 | 590.2319 | 690.1708 | 809.6278 | 1078.8387 | 861.7976 | 836.4356 | 750.0217 | 668.3852 | 660.9467 | 840.0114 | 920.5916 | 1066.3303 | 1071.1773 | 1206.0118 | 1266.8494 | 1299.4217 | 1199.3194 | 1326.9413 | 1432.3102 | 1561.1294 | 1396.7699 | 1472.3856 | 1447.9687 | 1334.9431 | 1339.2936 | 1416.4882 | 1725.458 | 1952.9018 | 2018.0257 | 2196.0122 | 2499.2599 | 2890.3601 | 2866.9242 | 2839.9252 | 3046.9491 | 2912.6583 | 3121.6812 | 3171.6992 | 2875.258 | 2896.72 | 3036.3253 | 3222.2006 | 3204.095
Monaco | MCO | GDP per capita (current US$) | NY.GDP.PCAP.CD | [10 empty] | 12479.7253 | 13812.7182 | 16733.6216 | 21422.8412 | 22706.5417 | 28253.1548 | 28809.7442 | 31432.8694 | 38353.8059 | 45839.899 | 51528.5472 | 44369.5614 | 41380.8619 | 38884.9977 | 36384.2496 | 37557.2654 | 52174.8421 | 63051.8238 | 68448.2763 | 68592.9654 | 84289.5595 | 83738.3546 | 91647.9826 | 85399.0587 | 89380.5748 | 101910.1086 | 101237.2577 | 90798.6644 | 92995.9064 | 91257.672 | 82367.9913 | 83734.78 | 90501.3418 | 108627.3057 | 123519.806 | 124193.6056 | 134044.7012 | 169961.3839 | 185721.7942 | 154762.1994 | 150725.1941 | 169020.8878 | 157515.8991 | 177664.1156 | 189422.2188 | 166011.5091 | 170028.6557 | 167517.0597 | 185829.018
Moldova | MDA | GDP per capita (current US$) | NY.GDP.PCAP.CD | 1995: 593.7661; 1996: 575.3196; 1997: 657.4912; 1998: 578.9098; 1999: 399.6208; 2000: 440.672; 2001: 507.5577; 2002: 570.9726; 2003: 682.5255; 2004: 897.45; 2005: 1034.7071; 2006: 1183.3792; 2007: 1531.6855; 2008: 2111.2015; 2009: 1899.0101; 2010: 2437.53; 2011: 2942.2559; 2012: 3045.7399; 2013: 3322.0384; 2014: 3328.8014; 2015: 2732.4571; 2016: 2880.4393; 2017: 3509.6935; 2018: 4233.9996; 2019: 4498.5209
Madagascar | MDG | GDP per capita (current US$) | NY.GDP.PCAP.CD | 131.993 | 133.8476 | 138.1198 | 138.4072 | 142.6593 | 144.4847 | 152.1078 | 157.4764 | 165.4785 | 165.0116 | 169.0706 | 177.4984 | 193.1286 | 231.4362 | 261.0353 | 302.1495 | 280.679 | 294.934 | 324.3845 | 408.9374 | 596.7747 | 530.504 | 518.1839 | 493.0891 | 399.3446 | 377.8566 | 420.0096 | 301.7444 | 291.2109 | 281.8116 | 338.9481 | 272.5247 | 301.997 | 320.5642 | 269.5607 | 284.8228 | 354.7416 | 297.1152 | 297.2537 | 279.9213 | 293.6072 | 334.4416 | 319.2165 | 368.7972 | 284.4876 | 319.5374 | 338.7511 | 438.6553 | 536.3515 | 467.5398 | 471.9592 | 531.2656 | 518.153 | 541.0662 | 530.8613 | 467.2354 | 475.9554 | 515.2927 | 527.5013 | 522.2198
Maldives | MDV | GDP per capita (current US$) | NY.GDP.PCAP.CD | [20 empty] | 268.2949 | 273.351 | 282.2229 | 328.1234 | 598.8709 | 670.8713 | 723.0164 | 695.8103 | 803.7299 | 875.4118 | 963.8418 | 1064.0576 | 1205.652 | 1328.6068 | 1431.6233 | 1569.9635 | 1737.7001 | 1926.2422 | 2011.8694 | 2154.2288 | 2234.5799 | 3039.3346 | 3049.1976 | 3475.9833 | 3941.4311 | 3639.9666 | 4809.9631 | 5574.4519 | 6614.1591 | 6636.4124 | 7076.6624 | 7291.4276 | 7265.6137 | 7928.4574 | 8499.3658 | 9033.3904 | 9209.2886 | 9540.6343 | 10330.6156 | 10790.5002
Middle East & North Africa | MEA | GDP per capita (current US$) | NY.GDP.PCAP.CD | [8 empty] | 247.6051 | 267.9727 | 299.8755 | 336.4638 | 400.4947 | 523.5554 | 924.211 | 981.0847 | 1184.0953 | 1333.3073 | 1374.9447 | 1742.0931 | 2174.1355 | 2175.3949 | 2108.6512 | 2074.5373 | 2035.9043 | 2003.7232 | 1989.5559 | 1774.9436 | 1712.2065 | 1714.0818 | 2166.4652 | 2124.9467 | 2273.0586 | 2234.7365 | 2277.2301 | 2477.7984 | 2747.9773 | 2795.6595 | 2665.999 | 2801.7824 | 3066.3467 | 3020.6523 | 2953.1348 | 3265.2258 | 3738.4254 | 4410.6012 | 5056.2276 | 5868.756 | 7177.9702 | 6274.4024 | 7169.3447 | 8324.9845 | 8894.8616 | 8652.3476 | 8537.2588 | 7371.9983 | 7265.2211 | 7411.4231 | 8049.9796 | 8104.5019
Mexico | MEX | GDP per capita (current US$) | NY.GDP.PCAP.CD | 345.2306 | 363.3932 | 378.1535 | 409.0456 | 469.4761 | 494.9704 | 534.2737 | 565.6334 | 606.2111 | 650.3117 | 689.7949 | 738.5584 | 826.4774 | 981.4591 | 1242.0902 | 1476.3131 | 1453.6706 | 1301.3247 | 1589.2737 | 2034.989 | 3027.3751 | 3803.0309 | 2597.9828 | 2147.7198 | 2478.2108 | 2569.2397 | 1733.9131 | 1862.8862 | 2247.9815 | 2687.9148 | 3112.2687 | 3661.9479 | 4170.6233 | 5650.0263 | 5854.4179 | 3928.2239 | 4412.1163 | 5289.168 | 5481.1815 | 6157.1925 | 7157.8145 | 7544.5686 | 7593.1378 | 7075.3696 | 7484.4865 | 8277.6713 | 9068.2944 | 9642.6806 | 10016.5713 | 8002.9721 | 9271.3982 | 10203.4209 | 10241.7279 | 10725.1833 | 10922.376 | 9605.9524 | 8739.756 | 9278.4182 | 9673.4437 | 9863.0727
Marshall Islands | MHL | GDP per capita (current US$) | NY.GDP.PCAP.CD | [21 empty] | 972.6272 | 1047.7076 | 1196.6236 | 1234.8935 | 1144.6795 | 1392.3802 | 1493.4437 | 1603.5206 | 1588.7822 | 1660.1299 | 1704.5492 | 1849.1827 | 1995.9664 | 2152.1657 | 2382.821 | 2193.7744 | 2194.3627 | 2229.7124 | 2267.3443 | 2272.7228 | 2388.5496 | 2515.528 | 2458.0683 | 2456.245 | 2568.3611 | 2608.6054 | 2745.439 | 2726.0975 | 2698.1796 | 2876.995 | 3083.8319 | 3224.3384 | 3296.6982 | 3230.0233 | 3213.8373 | 3473.775 | 3666.6954 | 3788.1636
Middle income | MIC | GDP per capita (current US$) | NY.GDP.PCAP.CD | 148.5531 | 140.9596 | 143.9112 | 150.1719 | 165.8456 | 178.0138 | 179.5557 | 180.5763 | 186.4925 | 203.265 | 218.205 | 229.5018 | 251.0015 | 310.9816 | 389.219 | 420.3448 | 445.9313 | 491.1603 | 522.0771 | 611.1109 | 706.3553 | 783.2026 | 757.988 | 718.811 | 713.0358 | 736.6139 | 746.2251 | 747.9782 | 790.9109 | 801.4475 | 899.0049 | 945.1163 | 922.0902 | 965.2626 | 1032.4325 | 1136.9784 | 1224.016 | 1276.8747 | 1219.8291 | 1174.5665 | 1264.567 | 1263.7927 | 1271.4005 | 1413.9618 | 1657.4259 | 1951.8235 | 2292.9053 | 2803.4272 | 3325.1154 | 3212.8487 | 3866.1938 | 4517.7146 | 4770.0052 | 4991.3905 | 5121.3308 | 4804.4816 | 4778.7628 | 5193.1639 | 5480.3092 | 5575.4409
North Macedonia | MKD | GDP per capita (current US$) | NY.GDP.PCAP.CD | 1990: 2354.2635; 1991: 2477.6855; 1992: 1225.3731; 1993: 1352.0257; 1994: 1794.7099; 1995: 2359.8003; 1996: 2338.0683; 1997: 1964.8829; 1998: 1866.8501; 1999: 1908.5926; 2000: 1854.146; 2001: 1815.9201; 2002: 1961.2037; 2003: 2408.8001; 2004: 2762.5604; 2005: 3037.7531; 2006: 3325.6358; 2007: 4036.2028; 2008: 4793.4437; 2009: 4544.0088; 2010: 4542.8997; 2011: 5063.787; 2012: 4698.1413; 2013: 5210.6758; 2014: 5468.4809; 2015: 4840.2731; 2016: 5129.159; 2017: 5430.8742; 2018: 6062.9426; 2019: 6093.1477
Mali | MLI | GDP per capita (current US$) | NY.GDP.PCAP.CD | [7 empty] | 48.2799 | 59.4675 | 57.9918 | 60.4757 | 71.1547 | 79.1575 | 90.1002 | 84.5976 | 128.151 | 142.3779 | 156.4059 | 178.9909 | 229.346 | 248.1889 | 212.7201 | 180.5135 | 171.9996 | 160.2281 | 177.7599 | 232.8926 | 259.3119 | 265.439 | 262.9679 | 317.3893 | 315.4563 | 319.838 | 310.1383 | 223.018 | 282.3413 | 282.633 | 267.1892 | 281.8726 | 323.1686 | 269.8711 | 307.4369 | 334.8365 | 392.5248 | 440.1684 | 489.0211 | 523.0386 | 596.6902 | 694.2777 | 698.8989 | 710.2742 | 837.6034 | 778.6193 | 805.0328 | 848.3028 | 751.4787 | 780.3879 | 830.5574 | 900.1102 | 890.7373
Malta | MLT | GDP per capita (current US$) | NY.GDP.PCAP.CD | [10 empty] | 828.4217 | 874.0663 | 975.7588 | 1143.6202 | 1245.3612 | 1560.1122 | 1726.5594 | 2037.8973 | 2558.7403 | 3195.5526 | 3948.4031 | 3898.243 | 3788.0506 | 3527.04 | 3332.8854 | 3322.4213 | 4194.6539 | 5083.6691 | 5814.3648 | 6040.6099 | 7191.9236 | 7558.2774 | 8220.2455 | 7296.3101 | 8000.518 | 9114.3581 | 9397.8009 | 9679.8829 | 10183.676 | 10648.9889 | 10391.0043 | 10346.5534 | 11281.1403 | 13587.8093 | 15063.2052 | 15857.6032 | 16671.5672 | 19375.5696 | 21928.7007 | 20675.5826 | 21107.3644 | 22858.5861 | 21916.4116 | 23837.28 | 26008.8277 | 24002.5233 | 25133.0456 | 27239.0701 | 30133.4662 | 29416.2306
Myanmar | MMR | GDP per capita (current US$) | NY.GDP.PCAP.CD | 2000: 190.6062; 2001: 137.1683; 2002: 142.0823; 2003: 217.3904; 2004: 217.5943; 2005: 244.8823; 2006: 294.1632; 2007: 406.7287; 2008: 638.1491; 2009: 734.446; 2010: 979.0516; 2011: 1176.2425; 2012: 1165.7943; 2013: 1162.3314; 2014: 1251.8208; 2015: 1287.4305; 2016: 1266.5463; 2017: 1291.5424; 2018: 1418.1776; 2019: 1407.8131
Middle East & North Africa (excluding high income) | MNA | GDP per capita (current US$) | NY.GDP.PCAP.CD | 1993: 1199.7736; 1994: 1201.5643; 1995: 1341.4261; 1996: 1524.2542; 1997: 1535.5729; 1998: 1530.0578; 1999: 1589.199; 2000: 1617.7119; 2001: 1644.6504; 2002: 1568.8582; 2003: 1739.2078; 2004: 1980.9394; 2005: 2293.0328; 2006: 2617.8152; 2007: 3179.415; 2008: 3867.5114; 2009: 3666.5979; 2010: 4157.8988; 2011: 4621.7896; 2012: 5011.2683; 2013: 4605.5507; 2014: 4466.5565; 2015: 3944.3493; 2016: 3928.7926; 2017: 3793.932
Montenegro | MNE | GDP per capita (current US$) | NY.GDP.PCAP.CD | 2000: 1627.0726; 2001: 1909.5987; 2002: 2106.6351; 2003: 2789.1591; 2004: 3380.1651; 2005: 3674.6179; 2006: 4425.6789; 2007: 5976.3941; 2008: 7367.7519; 2009: 6727.1078; 2010: 6682.2812; 2011: 7318.7447; 2012: 6586.7213; 2013: 7189.2933; 2014: 7388.1478; 2015: 6517.1638; 2016: 7033.6049; 2017: 7803.4111; 2018: 8850.0927; 2019: 8832.0368
Mongolia | MNG | GDP per capita (current US$) | NY.GDP.PCAP.CD | [21 empty] | 1332.6406 | 1435.7671 | 1495.0157 | 1121.6642 | 1137.6904 | 1465.4477 | 1485.5389 | 1533.4443 | 1670.6905 | 1172.4431 | 1072.6363 | 587.3032 | 339.5221 | 405.9748 | 631.9201 | 580.9108 | 505.5945 | 477.3347 | 444.9951 | 474.2169 | 524.0553 | 571.5926 | 646.1933 | 797.9787 | 998.8314 | 1334.2117 | 1632.727 | 2136.5632 | 1714.3605 | 2643.2929 | 3757.5586 | 4351.8869 | 4366.0759 | 4158.5257 | 3918.5792 | 3660.1507 | 3669.4175 | 4134.9872 | 4295.235
Northern Mariana Islands | MNP | GDP per capita (current US$) | NY.GDP.PCAP.CD | 2002: 21978.7744; 2003: 21381.6073; 2004: 21136.848; 2005: 18764.812; 2006: 17715.9014; 2007: 16986.9067; 2008: 17189.9314; 2009: 14669.7913; 2010: 14804.2467; 2011: 13571.0583; 2012: 13827.7697; 2013: 14274.2407; 2014: 15278.9079; 2015: 16690.5701; 2016: 22246.7431; 2017: 28305.2226; 2018: 23258.6759
Mozambique | MOZ | GDP per capita (current US$) | NY.GDP.PCAP.CD | 1991: 277.9343; 1992: 191.5822; 1993: 190.5521; 1994: 186.8485; 1995: 187.3577; 1996: 260.8573; 1997: 303.5116; 1998: 333.8426; 1999: 341.4809; 2000: 313.568; 2001: 291.4677; 2002: 299.6831; 2003: 323.5226; 2004: 381.1566; 2005: 415.3483; 2006: 434.034; 2007: 480.9335; 2008: 564.4795; 2009: 519.7604; 2010: 471.1817; 2011: 594.5865; 2012: 657.6453; 2013: 664.0782; 2014: 673.97; 2015: 589.859; 2016: 428.9265; 2017: 461.4151; 2018: 498.9572; 2019: 491.8047
Mauritania | MRT | GDP per capita (current US$) | NY.GDP.PCAP.CD |  | 181.8375 | 182.1827 | 181.092 | 234.6321 | 258.9897 | 262.3105 | 269.8401 | 288.4418 | 265.166 | 269.8036 | 283.9777 | 321.714 | 393.2821 | 474.5199 | 528.6185 | 565.5799 | 566.2299 | 553.7592 | 636.2187 | 680.1879 | 696.817 | 678.71 | 692.7857 | 620.7605 | 567.2507 | 648.5462 | 715.3377 | 732.9712 | 731.948 | 740.7365 | 1021.9269 | 1010.103 | 840.2655 | 862.2758 | 904.0907 | 898.5128 | 851.4269 | 814.1707 | 775.2717 | 676.5677 | 646.1163 | 639.6671 | 717.9004 | 803.7776 | 970.8436 | 1288.1443 | 1351.4568 | 1558.8897 | 1392.4641 | 1610.9239 | 1879.7714 | 1815.2194 | 1892.0955 | 1677.1082 | 1524.0729 | 1536.8541 | 1578.1142 | 1600.8765 | 1677.9193
Mauritius | MUS | GDP per capita (current US$) | NY.GDP.PCAP.CD | [16 empty] | 776.6443 | 893.915 | 1087.6982 | 1275.0358 | 1171.5761 | 1165.1584 | 1086.535 | 1088.4364 | 1027.994 | 1054.4748 | 1422.5566 | 1815.3514 | 2046.048 | 2075.5382 | 2506.1793 | 2669.3277 | 2973.207 | 2973.7978 | 3197.331 | 3599.5552 | 3899.4352 | 3646.6306 | 3593.2341 | 3695.9349 | 3929.0755 | 3856.6252 | 4018.9489 | 4793.7182 | 5388.0658 | 5282.906 | 5695.9693 | 6574.6543 | 8030.063 | 7318.1264 | 8000.3764 | 9197.027 | 9291.2276 | 9637.0027 | 10153.9382 | 9260.4473 | 9681.6186 | 10484.9084 | 11208.2274 | 11203.5406
Malawi | MWI | GDP per capita (current US$) | NY.GDP.PCAP.CD | 44.5239 | 46.5816 | 47.6984 | 48.5055 | 48.2932 | 55.4983 | 61.4077 | 62.02 | 54.9163 | 58.0094 | 61.7655 | 75.6637 | 81.8915 | 87.2276 | 104.7972 | 113.88 | 120.8727 | 141.0104 | 160.9387 | 174.1865 | 198.0109 | 193.0149 | 179.73 | 181.5376 | 173.4497 | 155.6558 | 154.3953 | 145.3228 | 159.7747 | 175.2193 | 199.9863 | 229.5275 | 185.7859 | 213.2406 | 121.2641 | 141.9544 | 227.5848 | 259.4505 | 165.8954 | 163.6142 | 156.3857 | 150.149 | 298.4334 | 267.3991 | 282.5671 | 289.5552 | 308.1635 | 332.2591 | 387.606 | 438.212 | 478.6686 | 534.9513 | 391.5618 | 348.4303 | 371.2697 | 380.597 | 315.7773 | 356.7176 | 381.259 | 411.5523
Malaysia | MYS | GDP per capita (current US$) | NY.GDP.PCAP.CD | 234.9388 | 225.9335 | 230.2605 | 279.7176 | 289.0088 | 310.3279 | 321.0941 | 317.4241 | 323.4025 | 347.373 | 357.6568 | 383.6715 | 445.3502 | 661.0227 | 799.9318 | 764.5665 | 886.23 | 1027.293 | 1246.5577 | 1576.0493 | 1774.7415 | 1769.0997 | 1852.257 | 2047.7711 | 2234.2575 | 2000.1479 | 1728.6853 | 1947.8087 | 2072.0783 | 2216.2504 | 2441.742 | 2653.5267 | 3113.6463 | 3433.1633 | 3728.112 | 4329.7074 | 4798.6131 | 4637.865 | 3263.3339 | 3492.6694 | 4043.6621 | 3913.4287 | 4165.7261 | 4461.8477 | 4952.213 | 5587.0256 | 6209.1245 | 7243.456 | 8474.5868 | 7292.4944 | 9040.5663 | 10399.3728 | 10817.4429 | 10970.1233 | 11319.0798 | 9955.2421 | 9817.7409 | 10254.234 | 11373.233 | 11414.8377
North America | NAC | GDP per capita (current US$) | NY.GDP.PCAP.CD | 2939.4483 | 2991.5929 | 3155.0975 | 3283.1415 | 3480.4269 | 3729.9697 | 4044.2472 | 4231.8674 | 4579.9823 | 4912.4876 | 5129.0918 | 5504.8158 | 5997.4856 | 6640.806 | 7206.8168 | 7773.0847 | 8613.029 | 9400.4658 | 10424.5291 | 11515.46 | 12437.7765 | 13816.0833 | 14242.8455 | 15336.6302 | 16803.6899 | 17833.0727 | 18619.6633 | 19672.4594 | 21172.7534 | 22644.6565 | 23645.6143 | 24086.2165 | 24967.7063 | 25765.5416 | 26925.4615 | 27891.3874 | 29105.3209 | 30510.8919 | 31684.7733 | 33311.7512 | 35147.8766 | 35822.8036 | 36666.2703 | 38391.0067 | 40766.6732 | 43349.0056 | 45724.2514 | 47646.4389 | 48215.1118 | 46483.0251 | 48374.0946 | 50111.9823 | 51723.2257 | 53077.2421 | 54637.8326 | 55502.6915 | 56364.8552 | 58467.9738 | 61304.542 | 63327.4588
Namibia | NAM | GDP per capita (current US$) | NY.GDP.PCAP.CD | [20 empty] | 2289.9066 | 2078.5199 | 1914.8147 | 2027.1528 | 1675.9899 | 1340.3283 | 1456.7161 | 1784.5696 | 1864.0817 | 1826.4803 | 1944.1376 | 2027.0081 | 2257.6324 | 2069.625 | 2284.5808 | 2421.8705 | 2371.8847 | 2416.1198 | 2209.7721 | 2165.1132 | 2136.4402 | 1906.2926 | 1769.1759 | 2560.774 | 3396.9119 | 3674.0022 | 3974.5224 | 4356.2445 | 4153.2479 | 4265.2587 | 5318.0069 | 5723.3255 | 5942.2738 | 5377.7273 | 5435.1719 | 4869.3784 | 4523.0913 | 5303.3091 | 5495.4288 | 4957.458
New Caledonia | NCL | GDP per capita (current US$) | NY.GDP.PCAP.CD | [5 empty] | 1763.4751 | 1756.2197 | 1865.666 | 2165.9011 | 2529.8926 | 3203.7114 | 3446.9528 | 4031.016 | 4220.1935 | 4865.6504 | 6163.3801 | 5957.5411 | 6158.9467 | 6152.7825 | 7561.1923 | 8443.1071 | 6817.8325 | 6208.7826 | 5540.235 | 5249.0536 | 5534.6314 | 7634.3344 | 9271.7354 | 12665.6632 | 13092.2647 | 14800.0287 | 15133.1622 | 16261.2969 | 16640.8024 | 16037.0252 | 18721.0564 | 18257.215 | 16341.5873 | 15387.8696 | 14611.8328 | 12579.5951
Niger | NER | GDP per capita (current US$) | NY.GDP.PCAP.CD | 132.6522 | 139.3402 | 148.1892 | 158.7163 | 153.2597 | 172.0397 | 174.3552 | 160.5917 | 150.3811 | 142.6991 | 144.0851 | 149.5419 | 155.7769 | 193.0551 | 203.5664 | 202.2571 | 199.5315 | 235.1889 | 313.8996 | 362.496 | 418.855 | 352.2059 | 318.0586 | 276.183 | 217.4693 | 208.297 | 267.4713 | 304.6832 | 302.0967 | 280.1412 | 440.5775 | 399.2315 | 398.1894 | 251.1511 | 212.3899 | 243.7814 | 245.98 | 225.7008 | 248.921 | 230.6393 | 197.5245 | 208.0677 | 227.1363 | 267.8533 | 285.0951 | 321.0898 | 335.3414 | 387.7809 | 473.4147 | 459.4242 | 473.2999 | 508.3966 | 526.351 | 548.893 | 562.1218 | 483.3393 | 494.7187 | 516.8882 | 571.527 | 554.601
Nigeria | NGA | GDP per capita (current US$) | NY.GDP.PCAP.CD | 92.9605 | 96.979 | 104.387 | 107.5406 | 113.1687 | 117.1886 | 124.3078 | 99.4061 | 97.2018 | 121.2454 | 224.1045 | 160.2488 | 209.2261 | 252.2327 | 402.8498 | 438.3312 | 556.7022 | 536.2162 | 527.3113 | 662.2641 | 874.4022 | 2180.1977 | 1843.9092 | 1222.6293 | 902.2159 | 882.5199 | 639.0131 | 598.2648 | 549.2375 | 474.2321 | 567.5287 | 502.9141 | 477.1776 | 270.224 | 321.3207 | 408.1811 | 461.5196 | 479.9838 | 469.4306 | 497.8415 | 567.9307 | 590.3818 | 741.7475 | 795.3862 | 1007.8743 | 1268.3834 | 1656.4248 | 1883.4613 | 2242.8719 | 1891.3354 | 2292.4452 | 2520.4042 | 2746.9918 | 2998.0728 | 3222.6935 | 2730.4303 | 2175.9997 | 1968.5596 | 2032.7297 | 2229.8587
Nicaragua | NIC | GDP per capita (current US$) | NY.GDP.PCAP.CD | 126.2484 | 131.4502 | 140.5574 | 150.5041 | 170.4346 | 273.9064 | 284.5583 | 299.0816 | 307.2918 | 320.4293 | 322.7016 | 333.1148 | 344.2542 | 414.4358 | 558.8637 | 566.6226 | 638.3037 | 750.248 | 695.9785 | 481.7585 | 670.4439 | 728.6274 | 713.4812 | 772.8352 | 852.4671 | 718.6854 | 754.8032 | 985.048 | 658.4614 | 248.1497 | 241.8765 | 348.8648 | 410.7676 | 393.6035 | 847.3744 | 890.0054 | 908.6325 | 909.3359 | 943.9219 | 972.887 | 1007.5014 | 1034.5516 | 1000.9359 | 1005.7325 | 1080.2681 | 1162.2901 | 1226.643 | 1327.9597 | 1499.2587 | 1444.3725 | 1503.8704 | 1655.8018 | 1760.4544 | 1811.6392 | 1934.0695 | 2049.8497 | 2107.5672 | 2159.1631 | 2020.547 | 1912.9037
Netherlands | NLD | GDP per capita (current US$) | NY.GDP.PCAP.CD | 1068.7846 | 1159.3924 | 1240.6779 | 1328.0366 | 1541.9474 | 1708.0964 | 1835.8014 | 1991.3607 | 2185.2487 | 2642.9561 | 2927.073 | 3378.6148 | 4104.451 | 5345.5755 | 6440.9784 | 7335.509 | 7925.6881 | 9166.8082 | 11179.3896 | 12798.5432 | 13791.8623 | 11520.4479 | 11072.6585 | 10680.359 | 9977.1602 | 9926.13 | 13783.8501 | 16709.5597 | 17744.5014 | 17397.6917 | 21290.8604 | 21732.2308 | 23904.0374 | 23122.4108 | 24646.3143 | 29258.1343 | 29006.8094 | 26700.5371 | 27885.8084 | 28263.0967 | 26149.4111 | 26873.2759 | 29204.0398 | 35672.2066 | 40362.3948 | 41979.0558 | 44863.3506 | 51733.4421 | 57644.48 | 52514.0271 | 50950.0343 | 54159.3466 | 50073.0057 | 52184.0619 | 52830.1742 | 45175.2319 | 46007.8529 | 48675.2223 | 53048.0962 | 52447.8314
Norway | NOR | GDP per capita (current US$) | NY.GDP.PCAP.CD | 1441.7557 | 1560.3249 | 1667.2474 | 1775.5827 | 1937.8846 | 2164.4688 | 2317.1949 | 2514.0438 | 2662.1175 | 2875.2358 | 3306.2195 | 3736.3487 | 4413.5757 | 5689.5888 | 6811.5273 | 8204.4515 | 8927.2016 | 10266.1207 | 11462.6416 | 13046.5372 | 15772.2409 | 15512.5067 | 15224.8939 | 14927.5175 | 14989.4858 | 15753.5528 | 18883.2658 | 22505.8977 | 24207.2815 | 24281.0961 | 28242.9437 | 28596.933 | 30523.9851 | 27963.6652 | 29315.8419 | 34875.7043 | 37321.9742 | 36629.0309 | 34788.3599 | 36371.051 | 38131.4606 | 38542.7151 | 43084.4725 | 50134.8908 | 57603.836 | 66810.4785 | 74148.3201 | 85139.9604 | 96944.0956 | 79977.6971 | 87693.7901 | 100600.5624 | 101524.1419 | 102913.4508 | 97019.1828 | 74355.5159 | 70459.1825 | 75496.7541 | 81734.4656 | 75419.6349
Nepal | NPL | GDP per capita (current US$) | NY.GDP.PCAP.CD | 50.305 | 51.8112 | 55.0257 | 46.8614 | 46.0034 | 67.0075 | 81.1644 | 73.9679 | 66.5489 | 66.6384 | 71.7186 | 71.6299 | 81.3866 | 75.637 | 92.7522 | 117.4177 | 105.8928 | 98.542 | 111.8067 | 126.1333 | 129.5861 | 148.0803 | 152.2897 | 151.9926 | 156.6507 | 155.4079 | 165.3619 | 167.8 | 193.4997 | 191.1208 | 191.8789 | 202.0806 | 170.5867 | 178.626 | 193.2795 | 203.9808 | 204.6858 | 217.788 | 210.6115 | 214.1068 | 229.4903 | 246.7256 | 244.7208 | 252.4024 | 286.1576 | 315.8056 | 346.9453 | 391.3801 | 470.4555 | 478.1732 | 592.4011 | 699.4293 | 698.4665 | 715.9237 | 743.4134 | 792.5529 | 777.1476 | 911.4443 | 1038.6516 | 1071.0508
Nauru | NRU | GDP per capita (current US$) | NY.GDP.PCAP.CD | 2010: 4754.075; 2011: 6568.1026; 2012: 9429.6334; 2013: 9101.917; 2014: 8829.3567; 2015: 6956.2538; 2016: 7670.1164; 2017: 8510.8684; 2018: 9762.3893; 2019: 9396.982
New Zealand | NZL | GDP per capita (current US$) | NY.GDP.PCAP.CD | 2312.95 | 2343.2922 | 2448.6286 | 2622.2203 | 2813.547 | 2151.2949 | 2191.3125 | 2188.3991 | 1885.1562 | 2077.8955 | 2311.0276 | 2772.9186 | 3294.6489 | 4323.1965 | 4610.5704 | 4171.7697 | 4373.841 | 4950.5882 | 5936.9853 | 6668.1387 | 7467.168 | 7813.8875 | 7656.4757 | 7598.312 | 6713.7601 | 7600.5652 | 9427.5539 | 12330.9168 | 13759.1556 | 13312.3856 | 13663.0216 | 12230.0735 | 11793.1392 | 13094.3455 | 15280.3128 | 17400.4202 | 18794.436 | 17474.187 | 14738.4456 | 15322.2238 | 13641.1027 | 13882.8568 | 16874.1875 | 21913.7082 | 25420.2349 | 27751.0655 | 26671.3294 | 32511.1267 | 31290.2537 | 28205.7328 | 33700.126 | 38437.5432 | 39982.7543 | 42962.9882 | 44553.2822 | 38615.9952 | 40105.6134 | 42849.4263 | 42949.9306 | 42084.3534
OECD members | OED | GDP per capita (current US$) | NY.GDP.PCAP.CD | 1329.4552 | 1376.1752 | 1465.0408 | 1557.6758 | 1679.6789 | 1799.615 | 1951.2041 | 2070.3714 | 2222.4051 | 2414.814 | 2607.0777 | 2855.1252 | 3277.1737 | 3924.3496 | 4352.6733 | 4824.6344 | 5179.6909 | 5784.4412 | 6894.5982 | 7887.9401 | 8680.3202 | 8759.8166 | 8556.8579 | 8766.2432 | 9093.0137 | 9499.2102 | 11413.8112 | 13115.5965 | 14670.4417 | 15222.8203 | 17001.671 | 17824.6943 | 18996.7236 | 19088.0464 | 20237.9373 | 22139.3902 | 22159.3879 | 21667.2431 | 21736.9438 | 22658.4618 | 22976.9169 | 22603.7472 | 23405.5616 | 26000.1385 | 28737.0084 | 30183.4631 | 31617.0998 | 34347.4289 | 36112.3552 | 33569.3013 | 34983.4874 | 37434.52 | 37184.8135 | 37447.5046 | 37980.4861 | 35605.2392 | 36030.9132 | 37370.049 | 39299.2422 | 39438.2276
Oman | OMN | GDP per capita (current US$) | NY.GDP.PCAP.CD | [5 empty] | 101.2587 | 105.5577 | 162.3246 | 277.908 | 342.4731 | 354.0777 | 401.9005 | 472.5234 | 598.5654 | 1954.8878 | 2377.0833 | 2760.5355 | 2803.3941 | 2653.2766 | 3419.2845 | 5181.8083 | 5947.2467 | 5855.8678 | 5828.0931 | 6164.1754 | 6677.3761 | 4691.1944 | 4822.1258 | 4997.4173 | 5382.7294 | 6448.1277 | 5988.8447 | 6278.643 | 6029.1896 | 6013.1919 | 6261.7361 | 6830.6333 | 7039.6119 | 6254.984 | 6967.1029 | 8601.2542 | 8475.9641 | 8626.9841 | 9066.3475 | 10126.1161 | 12377.0681 | 14420.5171 | 15838.4656 | 22139.6404 | 16823.7717 | 18756.9793 | 20921.146 | 21902.5814 | 20926.554 | 20131.9167 | 16028.7514 | 14618.8754 | 15130.9437 | 16414.888 | 15474.0325
Other small states | OSS | GDP per capita (current US$) | NY.GDP.PCAP.CD | [10 empty] | 285.9226 | 332.5541 | 394.5277 | 559.8911 | 1011.1328 | 1105.431 | 1346.0486 | 1484.5386 | 1603.795 | 2037.5669 | 2766.0121 | 2716.8274 | 2509.1667 | 2314.0481 | 2274.32 | 2107.2727 | 2078.8565 | 2402.3105 | 2629.1593 | 2684.6701 | 3139.3043 | 3162.9505 | 3385.0684 | 3166.031 | 3250.8327 | 3656.3322 | 3787.7368 | 3873.8494 | 3727.1002 | 3939.6493 | 4363.712 | 4268.0649 | 4528.3234 | 5539.4306 | 6745.4787 | 8000.6011 | 9167.812 | 10943.3944 | 13026.7964 | 10900.4763 | 12366.3373 | 14891.4121 | 15211.577 | 15541.8965 | 15741.3398 | 12793.9311 | 12385.0637 | 13404.4097 | 14632.3986 | 13981.5838
Pakistan | PAK | GDP per capita (current US$) | NY.GDP.PCAP.CD | 83.3379 | 89.409 | 91.3192 | 95.7034 | 104.8802 | 116.4467 | 125.547 | 139.1185 | 145.9457 | 153.417 | 172.4657 | 178.5551 | 153.384 | 101.1647 | 137.1089 | 168.0804 | 191.3011 | 213.1687 | 243.3358 | 260.5623 | 303.051 | 348.2951 | 368.2774 | 332.5211 | 349.1821 | 337.8285 | 335.0201 | 339.3323 | 379.4545 | 384.3643 | 371.6786 | 411.8595 | 429.1469 | 442.4922 | 434.4654 | 489.8818 | 497.2161 | 476.3812 | 461.2167 | 454.2761 | 576.1956 | 544.4943 | 534.3039 | 599.3763 | 687.8364 | 748.9226 | 836.8605 | 908.0951 | 990.8466 | 957.9957 | 987.4097 | 1164.9761 | 1198.109 | 1208.9043 | 1251.1641 | 1356.6678 | 1368.4543 | 1464.9933 | 1482.3057 | 1284.702
Panama | PAN | GDP per capita (current US$) | NY.GDP.PCAP.CD | 474.094 | 513.2548 | 542.3273 | 583.4134 | 608.1005 | 648.4371 | 686.0719 | 742.1135 | 775.6431 | 827.1733 | 889.2383 | 974.937 | 1040.811 | 1157.6213 | 1287.9565 | 1395.4794 | 1444.7554 | 1489.9673 | 1721.7774 | 1918.1608 | 2332.1287 | 2577.7375 | 2782.2777 | 2791.7751 | 2849.0604 | 2947.6902 | 2996.6208 | 2945.163 | 2492.1496 | 2446.2289 | 2603.8466 | 2803.9416 | 3122.0813 | 3339.9195 | 3489.1524 | 3494.516 | 3529.8522 | 3741.2795 | 3974.667 | 4082.616 | 4060.3245 | 4046.42 | 4126.2416 | 4267.3033 | 4592.1526 | 4916.915 | 5348.8953 | 6166.1807 | 7154.2745 | 7576.1405 | 8082.0285 | 9358.2515 | 10722.2836 | 11889.1276 | 12796.07 | 13630.308 | 14343.9636 | 15150.3456 | 15592.5737 | 15731.016
Peru | PER | GDP per capita (current US$) | NY.GDP.PCAP.CD | 253.2648 | 277.5687 | 305.7615 | 325.5162 | 382.7437 | 441.1825 | 507.5308 | 500.873 | 450.4016 | 490.4134 | 552.1796 | 599.1156 | 646.1425 | 752.2235 | 922.8468 | 1094.1617 | 1006.8906 | 899.2556 | 748.9923 | 932.7469 | 1033.4187 | 1203.7067 | 1182.7312 | 919.1686 | 910.9675 | 836.946 | 753.5316 | 1000.5324 | 729.8763 | 1040.9623 | 1196.5869 | 1524.7709 | 1566.0116 | 1488.0332 | 1881.7371 | 2194.018 | 2232.0759 | 2306.4388 | 2163.12 | 1924.4866 | 1955.588 | 1941.4756 | 2021.2397 | 2145.6432 | 2417.0355 | 2729.4987 | 3154.3312 | 3606.0704 | 4220.617 | 4196.3128 | 5082.3548 | 5869.3231 | 6528.9722 | 6756.7528 | 6672.8803 | 6229.1017 | 6204.9973 | 6710.508 | 6941.2358 | 6977.6958
Philippines | PHL | GDP per capita (current US$) | NY.GDP.PCAP.CD | 254.4589 | 267.1829 | 156.7039 | 168.041 | 175.9558 | 187.1369 | 199.9568 | 207.444 | 224.6356 | 241.7109 | 186.7747 | 201.0413 | 211.4122 | 258.3847 | 343.2905 | 360.7533 | 402.8012 | 450.3408 | 506.3988 | 596.8372 | 685.2215 | 732.3678 | 742.4534 | 646.0394 | 594.5533 | 566.262 | 535.7035 | 579.7015 | 644.365 | 705.5791 | 715.9137 | 715.7468 | 814.7685 | 816.4123 | 939.9186 | 1062.1331 | 1160.3097 | 1127.5265 | 966.9892 | 1087.3782 | 1072.8091 | 990.5639 | 1036.1593 | 1048.0082 | 1121.4896 | 1244.349 | 1452.4387 | 1744.6403 | 1991.2315 | 1905.8947 | 2217.474 | 2450.7337 | 2694.3055 | 2871.4309 | 2959.6485 | 3001.0404 | 3073.6536 | 3123.2342 | 3252.0923 | 3485.0842
Palau | PLW | GDP per capita (current US$) | NY.GDP.PCAP.CD | 2000: 7647.9299; 2001: 8085.0665; 2002: 8302.0115; 2003: 7762.2242; 2004: 8299.4967; 2005: 9325.5548; 2006: 9673.9458; 2007: 10159.2181; 2008: 10587.2754; 2009: 10028.4003; 2010: 10219.9276; 2011: 10884.4125; 2012: 11967.3073; 2013: 12688.1972; 2014: 13794.7918; 2015: 15871.8426; 2016: 16932.3329; 2017: 16078.2682; 2018: 15859.4349
Papua New Guinea | PNG | GDP per capita (current US$) | NY.GDP.PCAP.CD | 102.1766 | 106.585 | 111.6003 | 115.664 | 125.4248 | 138.4704 | 153.9462 | 170.0953 | 182.6224 | 202.7494 | 231.9472 | 251.8716 | 294.2979 | 434.5993 | 479.0475 | 432.043 | 469.5456 | 496.8046 | 574.8501 | 659.4468 | 712.9199 | 681.0244 | 628.5248 | 661.8876 | 641.9906 | 593.8141 | 632.5175 | 732.3942 | 831.0322 | 786.8798 | 697.5396 | 801.4723 | 905.249 | 1005.1524 | 1086.2918 | 893.7736 | 970.0923 | 906.3596 | 678.8973 | 608.2821 | 602.1869 | 515.6846 | 491.8343 | 568.2464 | 618.0369 | 749.1864 | 1256.9789 | 1401.9472 | 1672.9508 | 1626.3124 | 1949.3525 | 2406.9097 | 2790.6767 | 2729.8919 | 2920.7837 | 2679.3456 | 2509.6315 | 2695.2519 | 2720.3852 | 2845.1802
Poland | POL | GDP per capita (current US$) | NY.GDP.PCAP.CD | 1990: 1731.2095; 1991: 2235.5411; 1992: 2459.0207; 1993: 2497.1952; 1994: 2874.8253; 1995: 3682.7912; 1996: 4140.9835; 1997: 4116.9262; 1998: 4510.4131; 1999: 4389.9764; 2000: 4492.7276; 2001: 4981.1986; 2002: 5196.9329; 2003: 5693.3778; 2004: 6681.1788; 2005: 8020.9632; 2006: 9038.6548; 2007: 11255.3798; 2008: 14001.3816; 2009: 11527.5344; 2010: 12599.5336; 2011: 13893.5093; 2012: 13145.5393; 2013: 13781.0626; 2014: 14347.9146; 2015: 12572.4266; 2016: 12431.8159; 2017: 13861.3094; 2018: 15460.6443; 2019: 15595.227
Pre-demographic dividend | PRE | GDP per capita (current US$) | NY.GDP.PCAP.CD | 59.8561 | 60.5038 | 64.5728 | 73.5111 | 66.8721 | 73.5525 | 78.8374 | 72.5951 | 74.635 | 82.508 | 98.2109 | 93.5762 | 105.7738 | 126.3357 | 175.0005 | 193.8407 | 221.3854 | 237.2408 | 255.9382 | 314.0431 | 375.1798 | 511.8362 | 466.9619 | 362.2587 | 322.0064 | 323.1282 | 304.1667 | 328.295 | 325.7272 | 310.4765 | 477.1089 | 449.4711 | 405.6941 | 345.1714 | 316.1617 | 365.2674 | 391.8804 | 401.4687 | 402.641 | 400.3135 | 442.7387 | 425.7861 | 491.461 | 544.0369 | 644.6741 | 780.2501 | 960.2702 | 1129.4723 | 1383.0651 | 1220.2176 | 1396.8872 | 1575.2211 | 1678.4325 | 1791.2655 | 1856.526 | 1589.4534 | 1398.9694 | 1414.8008 | 1449.0345 | 1472.3854
Puerto Rico | PRI | GDP per capita (current US$) | NY.GDP.PCAP.CD | 717.5148 | 777.215 | 854.7448 | 931.7517 | 1006.4344 | 1110.8327 | 1207.8118 | 1335.2741 | 1480.6932 | 1661.8669 | 1852.3547 | 2044.3199 | 2246.4767 | 2432.4142 | 2614.5009 | 2738.2432 | 2946.462 | 3208.7714 | 3567.7526 | 4024.5094 | 4502.8384 | 4920.7229 | 5115.0085 | 5217.7227 | 5730.117 | 6008.0545 | 6455.1845 | 6980.4901 | 7595.4447 | 8033.0894 | 8652.5075 | 9064.0185 | 9659.3389 | 10212.2768 | 10876.4188 | 11579.185 | 12173.1637 | 12817.645 | 14304.405 | 15220.9913 | 16192.127 | 18123.1987 | 18731.4594 | 19557.1202 | 20988.9923 | 21959.3227 | 22935.9412 | 23664.8823 | 24898.3346 | 25768.7259 | 26435.7488 | 27278.883 | 27944.7339 | 28513.1657 | 28981.4573 | 29763.4883 | 30627.1634 | 31108.7528 | 31621.8935 | 32873.7193
Korea, Dem. People’s Rep. | PRK | GDP per capita (current US$) | NY.GDP.PCAP.CD
Portugal | PRT | GDP per capita (current US$) | NY.GDP.PCAP.CD | 360.4993 | 382.7299 | 407.8528 | 432.5117 | 468.7811 | 520.9107 | 575.0077 | 646.8227 | 719.0805 | 795.7594 | 934.0821 | 1064.538 | 1302.2662 | 1747.9893 | 2000.4179 | 2127.6376 | 2173.2842 | 2267.3712 | 2457.3131 | 2755.6245 | 3368.3668 | 3245.9751 | 3079.9495 | 2735.4911 | 2522.7475 | 2705.1929 | 3861.9485 | 4803.866 | 5623.697 | 6056.3811 | 7884.6179 | 8958.9854 | 10810.5666 | 9534.6564 | 9977.3199 | 11781.3619 | 12185.0914 | 11575.5071 | 12199.2064 | 12471.0794 | 11497.7535 | 11724.6115 | 12875.3208 | 15762.9758 | 18031.0004 | 18773.1254 | 19822.846 | 22782.0946 | 24847.5451 | 23059.7974 | 22498.6909 | 23186.9131 | 20564.8899 | 21647.0418 | 22074.3008 | 19242.3665 | 19978.4012 | 21490.4299 | 23461.5719 | 23145.0408
Paraguay | PRY | GDP per capita (current US$) | NY.GDP.PCAP.CD | [5 empty] | 204.2011 | 208.8494 | 215.0668 | 220.0966 | 230.5024 | 240.2699 | 262.0681 | 296.1086 | 374.3415 | 489.5622 | 541.487 | 593.6545 | 712.658 | 849.5246 | 1103.9153 | 1398.0552 | 1718.5051 | 1608.7198 | 1635.6325 | 1260.7449 | 892.8895 | 984.3831 | 1020.3793 | 1063.474 | 1156.9274 | 1376.1647 | 1611.401 | 1610.2133 | 1591.3731 | 1686.846 | 1897.0964 | 2002.6859 | 1993.8028 | 1812.994 | 1694.1102 | 1663.6053 | 1565.0537 | 1300.8514 | 1365.4164 | 1679.4972 | 1843.6338 | 2271.09 | 2976.8255 | 4041.5839 | 3624.5711 | 4355.9349 | 5322.9638 | 5183.0829 | 5926.8329 | 6102.9432 | 5406.7039 | 5319.4102 | 5680.5808 | 5805.6756 | 5414.7991
West Bank and Gaza | PSE | GDP per capita (current US$) | NY.GDP.PCAP.CD | 1994: 1201.5815; 1995: 1326.5629; 1996: 1317.4668; 1997: 1389.165; 1998: 1465.0461; 1999: 1499.4922; 2000: 1476.1719; 2001: 1335.5532; 2002: 1156.2175; 2003: 1257.6986; 2004: 1337.5657; 2005: 1455.1879; 2006: 1441.4617; 2007: 1575.5634; 2008: 1857.8905; 2009: 1970.183; 2010: 2354.126; 2011: 2695.1939; 2012: 2834.0215; 2013: 3060.3124; 2014: 3046.8218; 2015: 2967.8517; 2016: 3074.2912; 2017: 3254.4859; 2018: 3198.8666
Pacific island small states | PSS | GDP per capita (current US$) | NY.GDP.PCAP.CD | [15 empty] | 888.0469 | 872.3994 | 891.8583 | 1013.3149 | 1215.5462 | 1361.1458 | 1371.5829 | 1308.5712 | 1224.5428 | 1314.2253 | 1221.2032 | 1305.2262 | 1265.4574 | 1310.1217 | 1351.2911 | 1435.4629 | 1501.5857 | 1624.1243 | 1688.8072 | 1915.5759 | 2033.9256 | 2149.662 | 2118.8343 | 1787.8757 | 1933.5381 | 1765.1141 | 1710.6384 | 1779.1385 | 2058.5583 | 2348.4814 | 2551.1756 | 2647.0441 | 2879.0269 | 3032.3366 | 2652.4796 | 2905.0225 | 3401.3186 | 3568.803 | 3654.8266 | 3919.6731 | 3776.1994 | 3899.5806 | 4132.1853 | 4223.9584 | 4192.9738
Post-demographic dividend | PST | GDP per capita (current US$) | NY.GDP.PCAP.CD | 1381.4419 | 1440.0053 | 1535.8864 | 1634.8071 | 1763.0632 | 1894.4095 | 2056.699 | 2186.9784 | 2352.7311 | 2560.6962 | 2773.9661 | 3048.7076 | 3506.24 | 4205.2387 | 4655.5339 | 5174.5964 | 5574.8994 | 6254.9121 | 7480.2139 | 8536.6883 | 9384.6024 | 9427.8595 | 9330.1307 | 9629.6504 | 10012.2538 | 10488.798 | 12744.0867 | 14692.8735 | 16455.9173 | 17081.2578 | 19050.7987 | 19956.8769 | 21270.2648 | 21271.9705 | 22644.4676 | 24982.4401 | 24972.9021 | 24371.2189 | 24368.3496 | 25458.7755 | 25755.2406 | 25398.3298 | 26354.2772 | 29410.4894 | 32511.3861 | 34054.573 | 35653.0062 | 38685.9602 | 40642.3672 | 38101.4789 | 39558.9085 | 42364.2258 | 42149.3538 | 42388.8579 | 43064.3204 | 40584.261 | 41289.5814 | 42879.5912 | 45289.6592 | 45578.1264
French Polynesia | PYF | GDP per capita (current US$) | NY.GDP.PCAP.CD | [5 empty] | 1889.3233 | 2229.8219 | 2209.9542 | 2511.9513 | 2274.3286 | 2299.0723 | 2593.1833 | 2751.1251 | 3516.3369 | 4375.3584 | 5260.2604 | 5402.3722 | 5670.0802 | 6969.7408 | 8168.7751 | 8885.4706 | 8103.5046 | 7907.6906 | 7977.8281 | 8005.8021 | 8514.1294 | 12658.4132 | 13630.3174 | 14050.97 | 13470.165 | 15913.5905 | 16038.0492 | 17169.124 | 17539.7138 | 16444.0787 | 18261.8269 | 17788.1491 | 15723.2133 | 16302.4606 | 16073.9988 | 14323.8208
Qatar | QAT | GDP per capita (current US$) | NY.GDP.PCAP.CD | [10 empty] | 2755.7326 | 3246.6887 | 3910.0379 | 5583.4215 | 15631.9984 | 15292.0158 | 18905.6092 | 19842.1449 | 21109.5562 | 27455.1487 | 35008.8297 | 34926.1406 | 27402.564 | 20909.9801 | 19645.3147 | 16590.6238 | 12704.3344 | 12901.7043 | 13611.6298 | 14052.5289 | 15454.0823 | 14124.2928 | 15434.4593 | 14270.9738 | 14544.0916 | 15849.7201 | 17337.4219 | 21104.7243 | 18593.5489 | 21723.7 | 29976.117 | 28517.2672 | 30214.859 | 34517.7551 | 42124.829 | 51455.5942 | 59530.1535 | 65421.7528 | 80234.4701 | 59094.4449 | 67403.1603 | 82409.5803 | 85076.1479 | 85050.911 | 83858.5284 | 63039.0166 | 57163.061 | 61264.3965 | 68793.7844 | 64781.7332
Romania | ROU | GDP per capita (current US$) | NY.GDP.PCAP.CD | 1987: 1673.8384; 1988: 1769.8899; 1989: 1817.9021; 1990: 1680.7056; 1991: 1260.749; 1992: 1102.1038; 1993: 1158.1325; 1994: 1323.1043; 1995: 1650.2765; 1996: 1633.0106; 1997: 1577.3234; 1998: 1852.4673; 1999: 1599.8895; 2000: 1659.9076; 2001: 1825.1798; 2002: 2119.8827; 2003: 2679.4119; 2004: 3494.9445; 2005: 4617.929; 2006: 5757.4964; 2007: 8360.1663; 2008: 10435.044; 2009: 8548.1187; 2010: 8209.9195; 2011: 9104.9956; 2012: 8535.0469; 2013: 9555.2442; 2014: 10026.9736; 2015: 8977.4374; 2016: 9567.1293; 2017: 10807.7954; 2018: 12408.5965; 2019: 12919.5296
Russian Federation | RUS | GDP per capita (current US$) | NY.GDP.PCAP.CD | 1988: 3777.2354; 1989: 3428.7622; 1990: 3492.7103; 1991: 3490.4525; 1992: 3098.8026; 1993: 2930.6702; 1994: 2662.104; 1995: 2665.7799; 1996: 2643.9292; 1997: 2737.572; 1998: 1834.8618; 1999: 1330.7572; 2000: 1771.5941; 2001: 2100.3525; 2002: 2377.5296; 2003: 2975.1254; 2004: 4102.3648; 2005: 5323.4631; 2006: 6920.1891; 2007: 9101.255; 2008: 11635.2729; 2009: 8562.8133; 2010: 10674.9958; 2011: 14311.0843; 2012: 15420.8745; 2013: 15974.6446; 2014: 14095.6487; 2015: 9313.0136; 2016: 8704.8984; 2017: 10720.3326; 2018: 11370.8135; 2019: 11584.9954
Rwanda | RWA | GDP per capita (current US$) | NY.GDP.PCAP.CD | 40.5371 | 40.6894 | 40.9442 | 41.2183 | 41.0838 | 45.9894 | 37.4888 | 46.6428 | 48.784 | 51.7946 | 58.5252 | 57.5891 | 61.8119 | 70.8031 | 72.8944 | 131.0199 | 141.531 | 160.3843 | 188.1848 | 222.8132 | 243.4872 | 264.0263 | 255.6372 | 260.0059 | 268.9235 | 279.1046 | 301.798 | 318.2064 | 337.9556 | 330.497 | 349.8734 | 269.8502 | 302.7384 | 314.7514 | 126.9547 | 221.6287 | 229.887 | 288.4092 | 285.7102 | 242.3141 | 218.6802 | 203.4569 | 199.0673 | 215.749 | 240.6493 | 291.9967 | 368.2489 | 440.3302 | 545.7551 | 582.0573 | 612.3437 | 671.5099 | 728.6973 | 726.1802 | 747.0005 | 754.9068 | 748.5044 | 772.3185 | 782.6181 | 801.6562
South Asia | SAS | GDP per capita (current US$) | NY.GDP.PCAP.CD | 82.3478 | 86.0486 | 89.914 | 98.9815 | 110.8779 | 116.4879 | 95.8024 | 103.0657 | 105.6175 | 113.5117 | 120.1323 | 124.9111 | 122.7498 | 137.1618 | 162.3804 | 169.8186 | 161.9101 | 183.1196 | 203.4911 | 222.5748 | 262.085 | 271.3226 | 274.1424 | 283.4416 | 275.5976 | 292.8182 | 303.0942 | 328.996 | 345.6682 | 341.1525 | 359.2425 | 312.6661 | 324.9163 | 315.0061 | 349.8731 | 380.3637 | 407.7617 | 419.3303 | 416.993 | 438.3253 | 453.2376 | 455.8581 | 469.7122 | 538.7111 | 613.9478 | 691.6926 | 774.8638 | 959.3051 | 959.4612 | 1041.9944 | 1257.4994 | 1367.3131 | 1364.4164 | 1381.8566 | 1494.4208 | 1541.8037 | 1651.0895 | 1866.8861 | 1899.6092 | 1959.9172
Saudi Arabia | SAU | GDP per capita (current US$) | NY.GDP.PCAP.CD | [8 empty] | 777.2664 | 801.0455 | 921.3459 | 1177.7239 | 1511.6851 | 2226.9909 | 6437.4161 | 6304.1192 | 8202.7775 | 9038.8632 | 9282.6481 | 12241.253 | 16977.9854 | 17871.9761 | 13944.9511 | 11039.2464 | 9632.5354 | 7919.651 | 6304.2542 | 5932.2866 | 5856.3765 | 6085.9602 | 7246.0164 | 7883.2457 | 7932.0909 | 7485.5413 | 7421.2912 | 7690.5775 | 8335.8039 | 8551.6743 | 7419.16 | 8007.9598 | 9171.3301 | 8684.6474 | 8695.4001 | 9609.967 | 11185.1334 | 13791.4463 | 15384.7402 | 16516.6236 | 20078.2578 | 16113.1425 | 19262.5477 | 23745.8016 | 25243.3587 | 24844.7444 | 24463.9032 | 20627.9328 | 19879.2975 | 20803.7426 | 23338.9635 | 23139.7987
Sudan | SDN | GDP per capita (current US$) | NY.GDP.PCAP.CD | 125.8599 | 133.0822 | 140.7251 | 139.3099 | 139.2233 | 141.082 | 140.6859 | 147.9976 | 150.0227 | 160.3841 | 176.9541 | 187.0769 | 196.9109 | 236.6171 | 294.985 | 348.0098 | 419.9308 | 506.6598 | 431.8123 | 491.5773 | 392.4148 | 509.1305 | 453.7963 | 390.7812 | 445.9484 | 552.9744 | 683.0676 | 849.6121 | 632.3355 | 611.9485 | 483.9526 | 432.4791 | 260.5102 | 320.4855 | 449.7107 | 473.4134 | 300.5649 | 378.9547 | 355.1524 | 328.0686 | 366.1728 | 383.016 | 418.2518 | 484.8447 | 573.3069 | 689.2096 | 905.3097 | 1128.4103 | 1304.5331 | 1163.797 | 1401.4775 | 1437.7733 | 1457.8946 | 1557.2283 | 1709.9996 | 1909.7388 | 1299.2612 | 1111.8684 | 623.8673 | 441.5056
Senegal | SEN | GDP per capita (current US$) | NY.GDP.PCAP.CD | 312.9937 | 321.3614 | 320.5013 | 322.3007 | 332.0813 | 328.5634 | 329.0531 | 319.6397 | 326.1961 | 301.2673 | 304.7343 | 305.3075 | 358.3674 | 399.8087 | 437.6158 | 574.1332 | 567.4438 | 567.0247 | 618.1556 | 751.0258 | 794.3613 | 700.5899 | 666.1476 | 576.7324 | 545.6263 | 579.488 | 795.159 | 928.0998 | 890.5584 | 851.6162 | 961.5739 | 916.9308 | 951.4285 | 873.8831 | 580.1177 | 710.7245 | 719.5433 | 647.8294 | 681.2601 | 680.5724 | 604.6541 | 615.2685 | 656.6227 | 823.7211 | 940.5517 | 993.932 | 1040.904 | 1222.3729 | 1411.9293 | 1317.2357 | 1280.2255 | 1373.5208 | 1329.9814 | 1376.0698 | 1396.6582 | 1219.2487 | 1269.9021 | 1361.6996 | 1465.591 | 1446.831
Singapore | SGP | GDP per capita (current US$) | NY.GDP.PCAP.CD | 428.059 | 449.1511 | 472.0858 | 511.2056 | 485.5339 | 516.5353 | 566.8077 | 626.0335 | 708.6061 | 812.6828 | 925.8039 | 1071.4115 | 1264.3751 | 1685.4598 | 2341.7055 | 2489.9116 | 2758.9404 | 2846.336 | 3193.9057 | 3900.5336 | 4928.1391 | 5596.586 | 6077.6342 | 6633.2367 | 7228.3176 | 7001.7667 | 6799.9304 | 7539.0293 | 8914.4412 | 10394.539 | 11861.7562 | 14502.38 | 16135.9137 | 18290.0282 | 21553.0309 | 24914.4113 | 26233.6289 | 26375.972 | 21829.2999 | 21796.0844 | 23852.327 | 21700.02 | 22159.6889 | 23730.1524 | 27608.5374 | 29961.2633 | 33769.1542 | 39432.9383 | 40007.4693 | 38927.2069 | 47236.9602 | 53890.4287 | 55546.4885 | 56967.4258 | 57562.5308 | 55646.6187 | 56828.2953 | 60913.7453 | 66188.7794 | 65233.2824
Solomon Islands | SLB | GDP per capita (current US$) | NY.GDP.PCAP.CD | [7 empty] | 173.4382 | 187.377 | 184.7601 |  | 301.2535 | 235.3303 | 308.2575 | 453.7928 | 385.8135 | 414.2548 | 448.0593 | 515.6743 | 678.8288 | 731.8078 | 785.6144 | 764.6516 | 707.9671 | 962.3879 | 857.892 | 755.7744 | 831.7576 | 1053.267 | 1095.6724 | 970.0161 | 998.6754 | 1147.8297 | 1210.3635 | 1330.6096 | 1445.4817 | 1529.4413 | 1494.5289 | 1206.0032 | 1200.7742 | 1054.3882 | 944.614 | 784.6498 | 744.3526 | 818.0589 | 880.813 | 949.3376 | 1048.65 | 1208.3386 | 1160.3016 | 1290.3988 | 1722.4181 | 1913.232 | 1977.4514 | 1996.7812 | 1914.4679 | 1986.4162 | 2059.0454 | 2137.6907 | 2127.5385
Sierra Leone | SLE | GDP per capita (current US$) | NY.GDP.PCAP.CD | 138.9388 | 139.364 | 143.472 | 143.6207 | 150.7492 | 143.2809 | 147.1559 | 134.3171 | 124.757 | 151.7406 | 158.2614 | 149.9074 | 163.0129 | 197.4467 | 218.0793 | 223.6752 | 191.7415 | 218.1915 | 296.4443 | 334.8041 | 324.8303 | 321.8234 | 365.9039 | 274.9023 | 293.316 | 225.1828 | 125.1521 | 173.6708 | 253.8313 | 219.2941 | 150.389 | 179.3613 | 156.4032 | 177.5976 | 211.5925 | 202.3159 | 218.3666 | 196.1151 | 153.4585 | 150.0063 | 138.6987 | 229.3755 | 252.3962 | 266.4471 | 266.5696 | 292.3493 | 323.3892 | 360.3721 | 408.4807 | 391.201 | 401.835 | 448.3375 | 566.3787 | 716.8353 | 714.7007 | 588.2285 | 501.4157 | 499.3807 | 533.9912 | 504.4625
El Salvador | SLV | GDP per capita (current US$) | NY.GDP.PCAP.CD | [5 empty] | 274.175 | 282.1899 | 288.1871 | 290.0256 | 293.3876 | 308.4397 | 314.6158 | 326.7699 | 363.8299 | 410.289 | 453.4921 | 548.1528 | 678.0382 | 706.6161 | 767.7989 | 778.4482 | 736.5907 | 717.5437 | 729.7389 | 751.7259 | 769.803 | 753.9804 | 781.0591 | 816.2198 | 840.7133 | 914.1309 | 983.18 | 1073.311 | 1216.7011 | 1380.7076 | 1585.1095 | 1684.786 | 1778.8376 | 1886.3596 | 1930.6235 | 2001.538 | 2072.2998 | 2124.1029 | 2209.4965 | 2278.4318 | 2428.5695 | 2631.8204 | 2786.1579 | 2933.3957 | 2858.4796 | 2983.2427 | 3266.0459 | 3428.3847 | 3509.5315 | 3589.0422 | 3705.5779 | 3805.9937 | 3910.2572 | 4067.6594 | 4187.25
San Marino | SMR | GDP per capita (current US$) | NY.GDP.PCAP.CD | 1999: 40858.3038; 2000: 36601.8276; 2001: 38739.1586; 2002: 41464.7464; 2003: 51268.3342; 2004: 59562.8887; 2005: 60900.5433; 2006: 64248.0507; 2007: 72709.7969; 2008: 78643.5506; 2009: 66722.6993; 2010: 60239.3407; 2011: 57286.655; 2012: 49985.3496; 2013: 51572.5682; 2014: 50806.5344; 2015: 42650.3173; 2016: 43842.3855; 2017: 45394.201; 2018: 48481.0133
Somalia | SOM | GDP per capita (current US$) | NY.GDP.PCAP.CD | 1960: 65.4796; 1961: 68.1066; 1962: 70.813; 1963: 73.6072; 1964: 76.4804; 1965: 79.429; 1966: 81.8713; 1967: 84.1988; 1968: 86.5501; 1969: 90.4579; 1970: 93.6547; 1971: 95.3536; 1972: 119.8183; 1973: 144.3447; 1974: 128.7032; 1975: 183.195; 1976: 188.6611; 1977: 103.8185; 1978: 105.1134; 1979: 100.1942; 1980: 96.0961; 1981: 107.3722; 1982: 117.1935; 1983: 110.8849; 1984: 119.1748; 1985: 131.8174; 1986: 138.0961; 1987: 147.1513; 1988: 148.2165; 1989: 153.1408; 1990: 126.9249
Serbia | SRB | GDP per capita (current US$) | NY.GDP.PCAP.CD | 1995: 2207.4543; 1996: 2864.0872; 1997: 3380.0436; 1998: 2571.1727; 1999: 2571.3052; 2000: 914.7855; 2001: 1727.2812; 2002: 2283.8467; 2003: 3005.4264; 2004: 3502.8032; 2005: 3720.4792; 2006: 4382.6173; 2007: 5848.4764; 2008: 7101.0401; 2009: 6169.1142; 2010: 5735.4229; 2011: 6809.1598; 2012: 6015.9452; 2013: 6755.0735; 2014: 6600.0566; 2015: 5585.1178; 2016: 5756.3812; 2017: 6284.1928; 2018: 7246.192; 2019: 7402.3546
Sub-Saharan Africa (excluding high income) | SSA | GDP per capita (current US$) | NY.GDP.PCAP.CD | 131.453 | 133.4625 | 141.2275 | 157.9732 | 150.5864 | 163.6464 | 172.2783 | 166.1035 | 173.2298 | 193.2631 | 221.382 | 219.3711 | 240.926 | 299.782 | 381.3807 | 408.8657 | 431.8053 | 461.046 | 494.9179 | 578.8906 | 710.5232 | 966.3599 | 863.6502 | 730.492 | 620.0595 | 569.3752 | 567.28 | 628.7485 | 629.1697 | 607.7916 | 663.3774 | 654.2071 | 627.2776 | 568.1943 | 543.7195 | 607.2154 | 610.8965 | 618.8075 | 581.4973 | 572.7979 | 594.2303 | 552.3053 | 586.8034 | 716.6316 | 869.7413 | 1006.803 | 1165.8603 | 1317.7302 | 1470.0654 | 1363.4938 | 1578.6275 | 1733.9558 | 1770.1596 | 1838.0557 | 1873.4918 | 1662.588 | 1492.8511 | 1548.8015 | 1576.7766 | 1573.0137
South Sudan | SSD | GDP per capita (current US$) | NY.GDP.PCAP.CD | 2008: 1669.4924; 2009: 1337.8821; 2010: 1535.7082; 2011: 1516.4039; 2012: 1179.7398; 2013: 1779.4693; 2014: 1322.8202; 2015: 1119.6513
Sub-Saharan Africa | SSF | GDP per capita (current US$) | NY.GDP.PCAP.CD | 131.711 | 133.7166 | 141.4948 | 158.2685 | 150.876 | 163.9553 | 172.6038 | 166.4216 | 173.5581 | 193.6263 | 221.8006 | 219.8048 | 241.4316 | 300.4138 | 382.1803 | 409.7373 | 432.7315 | 462.242 | 496.5919 | 580.9074 | 711.8294 | 966.8309 | 864.1955 | 731.4184 | 621.1474 | 570.6857 | 569.5261 | 631.7669 | 632.7099 | 611.4132 | 667.8261 | 658.9471 | 632.7376 | 573.7692 | 549.7311 | 613.794 | 617.9181 | 625.3238 | 587.9524 | 579.383 | 601.0639 | 558.9732 | 593.6589 | 724.4364 | 878.2731 | 1014.8324 | 1174.2046 | 1327.0104 | 1481.0018 | 1373.1375 | 1588.818 | 1745.4431 | 1781.4331 | 1849.6936 | 1885.4726 | 1673.4493 | 1504.2384 | 1560.8873 | 1589.4252 | 1585.4365
Small states | SST | GDP per capita (current US$) | NY.GDP.PCAP.CD | [10 empty] | 462.607 | 511.0985 | 591.4597 | 723.8678 | 1104.3644 | 1234.5658 | 1384.1207 | 1543.7283 | 1629.8797 | 1984.9051 | 2588.7693 | 2621.5334 | 2555.3798 | 2421.6728 | 2353.4107 | 2219.9089 | 2133.8308 | 2387.8608 | 2578.8208 | 2631.6668 | 2986.7651 | 2993.8738 | 3134.7546 | 3041.9042 | 3146.3204 | 3506.9046 | 3674.6109 | 3876.3776 | 3812.7985 | 4026.6442 | 4386.8758 | 4340.8421 | 4579.5015 | 5396.7066 | 6394.5983 | 7485.463 | 8512.4167 | 10004.6693 | 11784.9698 | 9878.8922 | 11122.803 | 13171.136 | 13484.6669 | 13774.4922 | 13965.9617 | 11707.5185 | 11311.7329 | 12135.8378 | 13158.7022 | 12730.9445
Sao Tome and Principe | STP | GDP per capita (current US$) | NY.GDP.PCAP.CD | 2001: 524.688; 2002: 577.6402; 2003: 678.6928; 2004: 745.3155; 2005: 866.505; 2006: 883.0697; 2007: 896.8516; 2008: 1098.7681; 2009: 1067.9141; 2010: 1094.7107; 2011: 1263.868; 2012: 1340.5277; 2013: 1577.0183; 2014: 1782.7981; 2015: 1595.8646; 2016: 1710.1309; 2017: 1811.0128; 2018: 2001.137; 2019: 1994.9065
Suriname | SUR | GDP per capita (current US$) | NY.GDP.PCAP.CD | 346.162 | 363.9546 | 382.2044 | 403.7545 | 419.6459 | 468.6322 | 562.9025 | 634.8156 | 676.9037 | 714.158 | 747.151 | 815.1968 | 847.9045 | 930.2166 | 1133.2248 | 1295.8416 | 1412.1966 | 1793.6079 | 2053.9013 | 2180.7713 | 2211.2879 | 2468.4639 | 2535.1879 | 2438.7484 | 2368.8561 | 2368.1769 | 2381.4615 | 2571.9287 | 2985.4891 | 1366.4581 | 958.6147 | 1084.9748 | 961.8333 | 1001.7165 | 1391.601 | 1565.212 | 1921.8797 | 2039.8548 | 2415.7788 | 1904.4247 | 2012.2603 | 1750.5584 | 2267.7211 | 2611.3561 | 3006.1893 | 3590.6266 | 5197.717 | 5744.7597 | 6831.9704 | 7408.3891 | 8255.7969 | 8263.1729 | 9201.0088 | 9402.2331 | 9472.0076 | 8561.9742 | 5539.0689 | 5626.7958 | 6003.7231 | 6854.9066
Slovak Republic | SVK | GDP per capita (current US$) | NY.GDP.PCAP.CD | 1990: 2405.5351; 1991: 2691.1956; 1992: 2920.9176; 1993: 3102.2968; 1994: 3771.3594; 1995: 4819.1256; 1996: 5196.9404; 1997: 5146.6711; 1998: 5538.6165; 1999: 5643.6751; 2000: 5413.1506; 2001: 5717.2171; 2002: 6533.5532; 2003: 8712.6988; 2004: 10671.8219; 2005: 11685.7548; 2006: 13159.7594; 2007: 16085.6115; 2008: 18677.2927; 2009: 16531.6705; 2010: 16727.2913; 2011: 18338.3622; 2012: 17460.0468; 2013: 18236.9808; 2014: 18670.9302; 2015: 16309.0732; 2016: 16505.975; 2017: 17554.3083; 2018: 19428.1162; 2019: 19329.0968
Slovenia | SVN | GDP per capita (current US$) | NY.GDP.PCAP.CD | 1990: 9107.4771; 1991: 6633.7383; 1992: 6562.0184; 1993: 6656.9334; 1994: 7564.7412; 1995: 10730.4509; 1996: 10815.1112; 1997: 10454.9656; 1998: 11175.7711; 1999: 11452.7828; 2000: 10201.3035; 2001: 10479.7594; 2002: 11777.1555; 2003: 14849.037; 2004: 17233.1386; 2005: 18098.9087; 2006: 19672.9655; 2007: 23787.6467; 2008: 27483.337; 2009: 24694.2306; 2010: 23509.5434; 2011: 25095.1326; 2012: 22643.1003; 2013: 23496.6023; 2014: 24214.9221; 2015: 20881.7668; 2016: 21622.5807; 2017: 23500.7522; 2018: 26054.5421; 2019: 25739.2478
Sweden | SWE | GDP per capita (current US$) | NY.GDP.PCAP.CD | 2114.003 | 2288.9217 | 2468.6946 | 2657.0225 | 2941.0489 | 3206.0992 | 3454.4298 | 3720.9268 | 3926.409 | 4234.1613 | 4736.2171 | 5132.7116 | 6027.1285 | 7301.2154 | 8089.9146 | 10117.3067 | 10868.2758 | 11448.6194 | 12620.5186 | 14877.1643 | 17097.8326 | 15586.4301 | 13738.9723 | 12608.2291 | 13099.0208 | 13666.8577 | 17981.0194 | 21792.5589 | 24534.6938 | 25662.2206 | 30593.6724 | 31822.8039 | 32800.9827 | 24425.2849 | 26083.6144 | 30282.9639 | 32998.9682 | 30312.4876 | 30596.5272 | 30941.0794 | 29624.9127 | 27247.8577 | 29899.1952 | 37321.7979 | 42821.6731 | 43437.0631 | 46593.6022 | 53700.0053 | 56152.5523 | 46946.9603 | 52869.0443 | 60755.7596 | 58037.8213 | 61126.9432 | 60020.3605 | 51545.4836 | 51965.1572 | 53791.5087 | 54589.0604 | 51610.0661
Eswatini | SWZ | GDP per capita (current US$) | NY.GDP.PCAP.CD | 104.2125 | 125.3119 | 131.1617 | 151.4962 | 177.9659 | 187.9514 | 200.243 | 189.3785 | 196.3031 | 251.746 | 260.0278 | 307.3703 | 321.0694 | 471.5711 | 545.2554 | 576.8793 | 528.5873 | 571.2393 | 619.5323 | 725.1139 | 921.9922 | 939.4501 | 853.5513 | 851.5924 | 732.2973 | 516.4143 | 620.7155 | 780.2706 | 894.3465 | 872.7731 | 1355.3939 | 1367.7848 | 1481.8646 | 1528.8924 | 1563.753 | 1833.0894 | 1695.1312 | 1781.87 | 1609.2207 | 1557.0586 | 1728.7053 | 1521.7676 | 1405.4419 | 2148.6199 | 2699.1334 | 3083.8262 | 3176.7003 | 3327.4419 | 3137.3961 | 3385.8429 | 4168.5052 | 4496.6004 | 4527.669 | 4230.3441 | 4038.5572 | 3689.5187 | 3447.6957 | 3953.089 | 4145.9741 | 3837.027
Sint Maarten (Dutch part) | SXM | GDP per capita (current US$) | NY.GDP.PCAP.CD
Seychelles | SYC | GDP per capita (current US$) | NY.GDP.PCAP.CD | 288.0582 | 270.2797 | 287.0448 | 308.1953 | 332.305 | 328.4849 | 337.6462 | 333.2338 | 314.3511 | 314.1799 | 343.8812 | 401.608 | 546.9511 | 648.5319 | 744.5069 | 806.2326 | 814.4747 | 1044.3531 | 1376.5466 | 2030.1359 | 2329.3534 | 2419.0344 | 2296.3077 | 2280.4516 | 2338.0757 | 2588.5528 | 3165.945 | 3638.988 | 4128.1182 | 4407.2009 | 5302.8437 | 5314.6631 | 6128.4456 | 6559.13 | 6555.5044 | 6748.9311 | 6583.201 | 7280.9896 | 7715.9181 | 7747.6122 | 7578.8511 | 7663.1371 | 8331.262 | 8524.9612 | 10176.6587 | 11092.5107 | 12014.3999 | 12154.8299 | 11122.8621 | 9706.9561 | 10804.6845 | 12189.0952 | 12006.683 | 14765.674 | 14700.3343 | 14745.3414 | 15068.6203 | 15906.0839 | 16390.8249 | 17401.7215
Syrian Arab Republic | SYR | GDP per capita (current US$) | NY.GDP.PCAP.CD | 187.5374 | 200.1834 | 227.7887 | 238.4373 | 257.5784 | 273.9622 | 241.7122 | 275.2673 | 295.4494 | 365.6938 | 337.0396 | 394.1421 | 449.9439 | 460.2951 | 708.4212 | 905.9501 | 979.3278 | 954.7632 | 1112.6125 | 1151.1754 | 1462.6303 | 1677.1262 | 1699.5328 | 1769.741 | 1700.476 | 1540.4368 | 1208.0044 | 999.5919 | 902.5496 | 815.6485 | 988.9487 | 1012.9869 | 1004.9973 | 1009.649 | 725.5681 | 794.4452 | 934.623 | 955.8439 | 974.4388 | 991.2508 | 1177.6293 | 1258.4473 | 1263.2551 | 1253.3951 | 1407.1784 | 1571.7384 | 1748.9057 | 2032.6235
Turks and Caicos Islands | TCA | GDP per capita (current US$) | NY.GDP.PCAP.CD | 2001: 16629.3422; 2002: 15784.6036; 2003: 16382.9371; 2004: 18187.2213; 2005: 20533.9163; 2006: 24561.6505; 2007: 25456.3021; 2008: 27648.344; 2009: 22019.6577; 2010: 21028.4081; 2011: 21835.0831; 2012: 21009.8858; 2013: 21328.979; 2014: 23296.3369; 2015: 24832.5964; 2016: 25995.1725; 2017: 25933.6074; 2018: 27142.2278
Chad | TCD | GDP per capita (current US$) | NY.GDP.PCAP.CD | 104.4715 | 109.1291 | 114.5814 | 116.7767 | 120.8208 | 125.9754 | 128.3424 | 130.9605 | 129.7322 | 132.1701 | 128.7919 | 134.6863 | 153.4437 | 165.6136 | 163.1364 | 211.4684 | 207.5286 | 219.8134 | 256.8239 | 227.0799 | 228.8223 | 190.1076 | 176.8421 | 172.26 | 185.3944 | 202.7455 | 203.5012 | 214.9381 | 265.2409 | 248.3038 | 291.5533 | 304.8748 | 296.0394 | 222.9233 | 173.9904 | 206.2611 | 221.673 | 205.8627 | 224.5539 | 190.559 | 165.763 | 196.9737 | 220.376 | 291.9449 | 453.5218 | 658.305 | 709.7652 | 798.548 | 925.6361 | 800.4642 | 892.5687 | 984.7359 | 967.3528 | 979.8124 | 1020.2882 | 776.0195 | 693.4494 | 665.9484 | 726.1499 | 709.5403
East Asia & Pacific (IDA & IBRD countries) | TEA | GDP per capita (current US$) | NY.GDP.PCAP.CD | 90.651 | 79.6333 | 72.0159 | 76.0262 | 86.0219 | 97.931 | 104.2733 | 98.4365 | 96.7745 | 105.7505 | 114.7081 | 120.054 | 132.8427 | 163.3659 | 180.3399 | 198.8529 | 198.3262 | 225.538 | 214.9299 | 245.0667 | 278.4902 | 292.5948 | 301.9034 | 311.5192 | 332.8814 | 359.0076 | 352.0246 | 341.6411 | 372.3778 | 395.7924 | 417.4481 | 446.2516 | 493.1549 | 534.2915 | 634.4352 | 773.286 | 877.442 | 898.0899 | 813.8379 | 885.825 | 966.9264 | 1019.1718 | 1118.1281 | 1254.9484 | 1443.4186 | 1658.6393 | 1982.2665 | 2487.5894 | 3124.2846 | 3363.4552 | 4048.3355 | 4910.4788 | 5436.1604 | 5954.1067 | 6373.2386 | 6591.7047 | 6682.0487 | 7248.9311 | 8054.8898 | 8308.3344
Europe & Central Asia (IDA & IBRD countries) | TEC | GDP per capita (current US$) | NY.GDP.PCAP.CD | 1988: 2347.1492; 1989: 2260.5531; 1990: 2388.6831; 1991: 2348.6553; 1992: 2190.2118; 1993: 2152.8223; 1994: 1931.9681; 1995: 2132.294; 1996: 2189.918; 1997: 2257.1001; 1998: 2179.8888; 1999: 1889.0278; 2000: 2053.6491; 2001: 2092.1768; 2002: 2352.5367; 2003: 2890.649; 2004: 3739.7125; 2005: 4678.6174; 2006: 5653.5504; 2007: 7258.2859; 2008: 8964.1652; 2009: 7083.0225; 2010: 8276.6437; 2011: 10004.5982; 2012: 10396.8184; 2013: 10964.1524; 2014: 10314.4808; 2015: 7997.0676; 2016: 7651.5783; 2017: 8538.3569; 2018: 8877.9656; 2019: 8988.928
Togo | TGO | GDP per capita (current US$) | NY.GDP.PCAP.CD | 76.6385 | 79.1201 | 81.9947 | 87.792 | 99.9379 | 109.6202 | 121.8336 | 124.8794 | 124.3496 | 131.5699 | 120.0539 | 131.0987 | 149.3506 | 176.4737 | 237.814 | 256.1027 | 251.3266 | 308.695 | 319.9419 | 337.4493 | 417.6685 | 342.1913 | 281.8104 | 252.9744 | 228.6483 | 234.3563 | 315.4619 | 359.7906 | 385.4255 | 367.7926 | 431.4502 | 414.7821 | 429.042 | 306.1506 | 238.4654 | 309.8184 | 336.9772 | 334.1434 | 342.6583 | 329.696 | 302.2064 | 292.5674 | 326.8556 | 396.03 | 412.5894 | 406.401 | 407.6947 | 449.1442 | 544.1475 | 538.442 | 534.0444 | 587.0971 | 571.8067 | 621.3989 | 640.9342 | 570.9103 | 597.4711 | 626.0915 | 678.9556 | 675.5422
Thailand | THA | GDP per capita (current US$) | NY.GDP.PCAP.CD | 100.7675 | 107.498 | 113.7829 | 118.1439 | 125.9387 | 137.9186 | 161.0055 | 166.9231 | 174.7848 | 186.8792 | 192.1276 | 194.2667 | 209.3747 | 269.888 | 332.1752 | 351.6193 | 391.5694 | 445.4208 | 528.6268 | 589.885 | 682.9298 | 721.0593 | 742.8511 | 798.0804 | 818.039 | 747.7034 | 813.4517 | 936.7803 | 1123.4376 | 1295.4647 | 1508.9427 | 1716.4156 | 1927.8827 | 2209.363 | 2491.4281 | 2846.5867 | 3043.9805 | 2468.185 | 1845.8289 | 2033.2579 | 2007.7352 | 1893.2641 | 2096.188 | 2359.1169 | 2660.127 | 2894.0627 | 3369.5434 | 3973.017 | 4379.6585 | 4213.0063 | 5076.3402 | 5492.1213 | 5860.5825 | 6168.263 | 5951.8837 | 5840.0465 | 5994.2315 | 6592.9149 | 7295.4756 | 7808.1929
Tajikistan | TJK | GDP per capita (current US$) | NY.GDP.PCAP.CD | 1990: 497.632; 1991: 469.3379; 1992: 346.9784; 1993: 294.4039; 1994: 268.0003; 1995: 213.6353; 1996: 178.3612; 1997: 155.1885; 1998: 219.0405; 1999: 177.5597; 2000: 138.4289; 2001: 171.048; 2002: 190.0025; 2003: 237.7574; 2004: 311.6273; 2005: 340.583; 2006: 408.8386; 2007: 526.6429; 2008: 715.8651; 2009: 676.1234; 2010: 749.5527; 2011: 847.3821; 2012: 969.2965; 2013: 1048.2273; 2014: 1104.1717; 2015: 929.0959; 2016: 802.518; 2017: 806.0416; 2018: 826.6215; 2019: 870.7876
Turkmenistan | TKM | GDP per capita (current US$) | NY.GDP.PCAP.CD | 1987: 684.2205; 1988: 861.7839; 1989: 838.5663; 1990: 865.7894; 1991: 846.6462; 1992: 820.6843; 1993: 792.6685; 1994: 622.3706; 1995: 589.9055; 1996: 554.8328; 1997: 562.6371; 1998: 590.3932; 1999: 548.6991; 2000: 643.1747; 2001: 774.4828; 2002: 967.8902; 2003: 1283.9113; 2004: 1453.9162; 2005: 1704.4175; 2006: 2136.4743; 2007: 2600.3693; 2008: 3904.4637; 2009: 4036.456; 2010: 4439.2004; 2011: 5649.9523; 2012: 6675.1857; 2013: 7304.2871; 2014: 7962.2391; 2015: 6432.6807; 2016: 6389.5484; 2017: 6587.0903; 2018: 6966.6354
Latin America & the Caribbean (IDA & IBRD countries) | TLA | GDP per capita (current US$) | NY.GDP.PCAP.CD | 365.6953 | 376.0895 | 418.7368 | 410.0376 | 444.7607 | 460.8816 | 492.1535 | 490.7857 | 514.4978 | 561.4004 | 595.5464 | 647.2848 | 708.641 | 913.1627 | 1169.6693 | 1192.2904 | 1296.6779 | 1395.2041 | 1542.99 | 1804.1371 | 2137.2261 | 2419.8202 | 2195.2569 | 1874.4095 | 1842.2403 | 1860.5261 | 1828.2697 | 1889.847 | 2094.0472 | 2250.6714 | 2599.2243 | 3178.7194 | 2942.399 | 3338.6777 | 3750.0038 | 3930.5732 | 4201.7532 | 4534.5645 | 4490.3787 | 3956.6113 | 4306.5013 | 4131.3394 | 3623.6315 | 3646.414 | 4167.8488 | 5010.2372 | 5817.8295 | 6805.0087 | 7853.4229 | 7269.3922 | 8980.7192 | 10128.6322 | 10111.7581 | 10247.214 | 10334.4307 | 8728.0702 | 8417.0275 | 9288.1996 | 8924.1334 | 8681.1967
Timor-Leste | TLS | GDP per capita (current US$) | NY.GDP.PCAP.CD | 2000: 415.0835; 2001: 529.7903; 2002: 508.7917; 2003: 517.7846; 2004: 453.4767; 2005: 464.5196; 2006: 446.4577; 2007: 523.7337; 2008: 614.4324; 2009: 676.6228; 2010: 806.4079; 2011: 947.5137; 2012: 1013.0505; 2013: 1210.0333; 2014: 1232.4568; 2015: 1334.662; 2016: 1358.2017; 2017: 1294.7155; 2018: 1237.1027; 2019: 1294.1889
Middle East & North Africa (IDA & IBRD countries) | TMN | GDP per capita (current US$) | NY.GDP.PCAP.CD | 1993: 1199.3899; 1994: 1201.4372; 1995: 1341.4192; 1996: 1526.272; 1997: 1536.9513; 1998: 1530.5341; 1999: 1589.9396; 2000: 1619.0329; 2001: 1647.8807; 2002: 1573.3119; 2003: 1744.4568; 2004: 1988.0681; 2005: 2302.3805; 2006: 2631.0229; 2007: 3197.5532; 2008: 3890.4798; 2009: 3686.0695; 2010: 4178.7084; 2011: 4644.1305; 2012: 5036.7208; 2013: 4623.4797; 2014: 4483.061; 2015: 3955.5551; 2016: 3938.5333; 2017: 3799.7873
Tonga | TON | GDP per capita (current US$) | NY.GDP.PCAP.CD | [15 empty] | 368.0647 | 336.6028 | 378.1794 | 455.11 | 484.1007 | 572.8676 | 666.3385 | 662.831 | 649.3611 | 685.0381 | 639.6296 | 724.8093 | 865.8425 | 1127.5625 | 1121.178 | 1194.541 | 1387.9968 | 1436.7686 | 1449.2908 | 2024.0022 | 2110.3923 | 2280.8427 | 2195.7909 | 1944.5853 | 2017.6717 | 2065.5027 | 1840.2915 | 1845.4186 | 2033.7909 | 2288.593 | 2598.2472 | 2892.0392 | 2925.9128 | 3380.6134 | 3062.5331 | 3553.2206 | 4084.6241 | 4597.7423 | 4428.5665 | 4393.9408 | 4320.638 | 3966.1565 | 4217.4765 | 4364.0156
South Asia (IDA & IBRD) | TSA | GDP per capita (current US$) | NY.GDP.PCAP.CD | 82.3478 | 86.0486 | 89.914 | 98.9815 | 110.8779 | 116.4879 | 95.8024 | 103.0657 | 105.6175 | 113.5117 | 120.1323 | 124.9111 | 122.7498 | 137.1618 | 162.3804 | 169.8186 | 161.9101 | 183.1196 | 203.4911 | 222.5748 | 262.085 | 271.3226 | 274.1424 | 283.4416 | 275.5976 | 292.8182 | 303.0942 | 328.996 | 345.6682 | 341.1525 | 359.2425 | 312.6661 | 324.9163 | 315.0061 | 349.8731 | 380.3637 | 407.7617 | 419.3303 | 416.993 | 438.3253 | 453.2376 | 455.8581 | 469.7122 | 538.7111 | 613.9478 | 691.6926 | 774.8638 | 959.3051 | 959.4612 | 1041.9944 | 1257.4994 | 1367.3131 | 1364.4164 | 1381.8566 | 1494.4208 | 1541.8037 | 1651.0895 | 1866.8861 | 1899.6092 | 1959.9172
Sub-Saharan Africa (IDA & IBRD countries) | TSS | GDP per capita (current US$) | NY.GDP.PCAP.CD | 131.711 | 133.7166 | 141.4948 | 158.2685 | 150.876 | 163.9553 | 172.6038 | 166.4216 | 173.5581 | 193.6263 | 221.8006 | 219.8048 | 241.4316 | 300.4138 | 382.1803 | 409.7373 | 432.7315 | 462.242 | 496.5919 | 580.9074 | 711.8294 | 966.8309 | 864.1955 | 731.4184 | 621.1474 | 570.6857 | 569.5261 | 631.7669 | 632.7099 | 611.4132 | 667.8261 | 658.9471 | 632.7376 | 573.7692 | 549.7311 | 613.794 | 617.9181 | 625.3238 | 587.9524 | 579.383 | 601.0639 | 558.9732 | 593.6589 | 724.4364 | 878.2731 | 1014.8324 | 1174.2046 | 1327.0104 | 1481.0018 | 1373.1375 | 1588.818 | 1745.4431 | 1781.4331 | 1849.6936 | 1885.4726 | 1673.4493 | 1504.2384 | 1560.8873 | 1589.4252 | 1585.4365
Trinidad and Tobago | TTO | GDP per capita (current US$) | NY.GDP.PCAP.CD | 631.7021 | 676.398 | 704.2192 | 760.4013 | 788.7028 | 807.8743 | 787.3393 | 823.5545 | 815.3245 | 831.4251 | 869.3514 | 938.2817 | 1119.0381 | 1332.7761 | 2049.2185 | 2416.2435 | 2439.1703 | 3020.2371 | 3381.241 | 4306.798 | 5748.6682 | 6345.0011 | 7268.0994 | 6821.8503 | 6715.6592 | 6302.6685 | 4051.48 | 4016.4195 | 3734.4524 | 3564.3599 | 4150.3019 | 4318.52 | 4398.5022 | 3754.7672 | 3959.2851 | 4249.0944 | 4579.9708 | 4554.3203 | 4790.1389 | 5387.1388 | 6435.1647 | 6939.8012 | 7053.0708 | 8807.9004 | 10293.8054 | 12327.2332 | 14102.4958 | 16539.8781 | 21204.105 | 14514.1417 | 16683.3554 | 19034.1492 | 19157.417 | 20143.6644 | 20270.8594 | 18289.7043 | 16176.9474 | 16238.1932 | 17129.9131 | 17276.4654
Tunisia | TUN | GDP per capita (current US$) | NY.GDP.PCAP.CD | [5 empty] | 217.9113 | 224.2948 | 229.029 | 250.6939 | 260.4085 | 284.2205 | 325.5643 | 422.8565 | 504.8279 | 641.1046 | 765.1894 | 779.0454 | 863.0666 | 984.8012 | 1157.3779 | 1371.8357 | 1286.5542 | 1206.6414 | 1203.6584 | 1156.9137 | 1147.4286 | 1199.5619 | 1259.1357 | 1281.2015 | 1253.3266 | 1491.1221 | 1551.3769 | 1799.1103 | 1660.8754 | 1743.1545 | 1975.9003 | 2113.5863 | 2208.2053 | 2292.7129 | 2386.5892 | 2211.8268 | 2253.0447 | 2344.4135 | 2760.4143 | 3111.3827 | 3193.2066 | 3370.0339 | 3775.75 | 4307.1559 | 4128.4628 | 4141.9764 | 4264.6749 | 4152.6786 | 4222.7032 | 4305.4742 | 3861.6885 | 3697.9308 | 3481.2287 | 3438.7891 | 3317.541
Turkey | TUR | GDP per capita (current US$) | NY.GDP.PCAP.CD | 509.4239 | 283.8283 | 309.4467 | 350.6629 | 369.5834 | 386.3581 | 444.5494 | 481.6937 | 526.2135 | 571.6178 | 489.9303 | 455.1049 | 558.421 | 686.4899 | 927.7991 | 1136.3753 | 1275.9564 | 1427.3716 | 1549.644 | 2079.2204 | 1564.2472 | 1579.0737 | 1402.4064 | 1310.2556 | 1246.8245 | 1368.4014 | 1510.6765 | 1705.8946 | 1745.3649 | 2021.8592 | 2794.3504 | 2735.7079 | 2842.3699 | 3180.1878 | 2270.3375 | 2897.8665 | 3053.947 | 3144.3859 | 4496.4968 | 4108.1232 | 4316.5489 | 3119.5658 | 3659.9399 | 4718.1998 | 6040.6077 | 7384.2516 | 8035.3773 | 9711.8736 | 10854.1723 | 9038.5202 | 10672.3892 | 11335.5105 | 11707.2597 | 12519.3914 | 12095.8546 | 10948.7246 | 10820.6338 | 10513.6484 | 9370.1764 | 9042.493
Tuvalu | TUV | GDP per capita (current US$) | NY.GDP.PCAP.CD | 1990: 990.0648; 1991: 1037.5765; 1992: 1069.2438; 1993: 1047.5052; 1994: 1176.6997; 1995: 1185.8405; 1996: 1323.0555; 1997: 1362.3196; 1998: 1367.0845; 1999: 1464.4919; 2000: 1462.8547; 2001: 1391.4535; 2002: 1610.1495; 2003: 1874.4683; 2004: 2182.0784; 2005: 2183.9099; 2006: 2263.1286; 2007: 2644.5919; 2008: 2936.8063; 2009: 2599.873; 2010: 3022.1765; 2011: 3640.7232; 2012: 3507.9407; 2013: 3454.8287; 2014: 3398.7065; 2015: 3197.7723; 2016: 3255.9287; 2017: 3572.4936; 2018: 3700.7443; 2019: 4059.03
Tanzania | TZA | GDP per capita (current US$) | NY.GDP.PCAP.CD | 1988: 221.5881; 1989: 186.2187; 1990: 173.7906; 1991: 195.6615; 1992: 175.5581; 1993: 157.0608; 1994: 161.1769; 1995: 182.3619; 1996: 219.5502; 1997: 253.476; 1998: 395.5327; 1999: 400.2637; 2000: 410.9523; 2001: 406.5387; 2002: 411.9723; 2003: 431.2797; 2004: 459.2593; 2005: 492.6314; 2006: 485.4975; 2007: 552.8395; 2008: 687.3904; 2009: 695.2168; 2010: 743.4038; 2011: 781.437; 2012: 867.8677; 2013: 970.4169; 2014: 1030.0929; 2015: 947.9334; 2016: 966.4746; 2017: 1004.8411; 2018: 1060.9946; 2019: 1122.1218
Uganda | UGA | GDP per capita (current US$) | NY.GDP.PCAP.CD | 62.5096 | 63.221 | 62.2263 | 69.1736 | 76.3115 | 110.8022 | 112.0321 | 113.1692 | 117.3846 | 128.0747 | 133.9717 | 146.5889 | 150.2166 | 167.1358 | 200.9122 | 219.751 | 221.616 | 258.2962 | 206.6386 | 177.2015 | 100.0303 | 104.2722 | 164.6878 | 164.2626 | 256.7407 | 241.746 | 260.3287 | 401.5635 | 402.2795 | 314.7687 | 248.0294 | 185.0181 | 153.944 | 167.9412 | 201.6027 | 281.9662 | 287.3882 | 289.5044 | 295.4054 | 261.3479 | 261.869 | 239.4732 | 245.5001 | 243.9015 | 296.0469 | 325.5904 | 347.9904 | 416.8986 | 467.9006 | 793.4833 | 815.8737 | 825.8384 | 783.7179 | 803.5094 | 876.3543 | 840.4016 | 730.625 | 747.1969 | 767.0978 | 776.7686
Ukraine | UKR | GDP per capita (current US$) | NY.GDP.PCAP.CD | 1987: 1249.4433; 1988: 1449.9625; 1989: 1597.5346; 1990: 1569.7576; 1991: 1489.6888; 1992: 1417.8652; 1993: 1258.1366; 1994: 1012.0982; 1995: 935.959; 1996: 872.6987; 1997: 991.2204; 1998: 835.251; 1999: 635.7579; 2000: 635.7005; 2001: 780.3212; 2002: 878.6187; 2003: 1047.5028; 2004: 1366.0165; 2005: 1826.9314; 2006: 2300.7697; 2007: 3065.6113; 2008: 3887.2423; 2009: 2542.9954; 2010: 2965.1397; 2011: 3569.7581; 2012: 3855.4177; 2013: 4029.7113; 2014: 3104.6432; 2015: 2124.6623; 2016: 2187.7305; 2017: 2640.6757; 2018: 3096.8174; 2019: 3659.0313
Upper middle income | UMC | GDP per capita (current US$) | NY.GDP.PCAP.CD | 181.6141 | 164.6401 | 170.6787 | 174.1053 | 192.3776 | 208.5454 | 223.7003 | 221.3918 | 227.9723 | 249.2003 | 266.3362 | 284.2289 | 316.9125 | 404.2203 | 509.529 | 551.8399 | 591.3059 | 651.7774 | 683.7212 | 808.3972 | 923.9227 | 993.0175 | 963.5207 | 924.064 | 937.06 | 969.1346 | 978.2931 | 955.3916 | 1035.8972 | 1068.1439 | 1225.7023 | 1350.9318 | 1305.5228 | 1407.3273 | 1518.0846 | 1680.9689 | 1814.9014 | 1905.3799 | 1811.9694 | 1717.3062 | 1878.1245 | 1882.7889 | 1882.7739 | 2095.3889 | 2482.9562 | 2953.4396 | 3494.2526 | 4300.9701 | 5211.2741 | 5016.9575 | 6089.4233 | 7225.1722 | 7678.0963 | 8070.0629 | 8258.4378 | 7695.5039 | 7629.4069 | 8364.7704 | 8911.9115 | 9040.0458
Uruguay | URY | GDP per capita (current US$) | NY.GDP.PCAP.CD | 489.3517 | 601.7032 | 656.7135 | 584.2914 | 741.2436 | 701.705 | 664.4389 | 580.9713 | 574.3473 | 717.1397 | 760.5887 | 996.0888 | 775.9873 | 1404.7241 | 1448.3258 | 1250.199 | 1290.6305 | 1440.2267 | 1707.4832 | 2479.9582 | 3485.9911 | 3764.8356 | 3107.4008 | 1716.1855 | 1620.9367 | 1571.306 | 1940.2157 | 2415.9037 | 2676.5412 | 2732.2946 | 2990.3642 | 3578.2847 | 4082.5319 | 4720.9913 | 5458.8639 | 5985.1059 | 6317.5658 | 7329.8535 | 7713.6188 | 7250.2594 | 6875.0213 | 6284.4559 | 4090.8993 | 3624.1981 | 4120.5566 | 5226.9378 | 5887.8487 | 7026.5115 | 9091.079 | 9451.9324 | 11992.0166 | 14236.6812 | 15171.5847 | 16973.6742 | 16831.9729 | 15613.7643 | 15387.144 | 17322.1474 | 17277.9701 | 16190.127
United States | USA | GDP per capita (current US$) | NY.GDP.PCAP.CD | 3007.1234 | 3066.5629 | 3243.8431 | 3374.5152 | 3573.9412 | 3827.5271 | 4146.3166 | 4336.4266 | 4695.9234 | 5032.1447 | 5234.2967 | 5609.3826 | 6094.018 | 6726.359 | 7225.6914 | 7801.4567 | 8592.2535 | 9452.5765 | 10564.9482 | 11674.1863 | 12574.7915 | 13976.1098 | 14433.7877 | 15543.8937 | 17121.2255 | 18236.8277 | 19071.2272 | 20038.9411 | 21417.0119 | 22857.1544 | 23888.6 | 24342.2589 | 25418.9908 | 26387.2937 | 27694.8534 | 28690.8757 | 29967.7127 | 31459.139 | 32853.677 | 34513.5615 | 36334.9088 | 37133.2428 | 38023.1611 | 39496.4859 | 41712.8011 | 44114.7478 | 46298.7314 | 47975.9677 | 48382.5584 | 47099.9805 | 48467.5158 | 49886.8181 | 51610.6053 | 53117.6678 | 55047.7256 | 56822.5188 | 57927.5169 | 59957.7259 | 62996.6648 | 65280.6822
Uzbekistan | UZB | GDP per capita (current US$) | NY.GDP.PCAP.CD | 1990: 651.4192; 1991: 652.8075; 1992: 603.352; 1993: 596.9836; 1994: 576.4471; 1995: 585.9324; 1996: 600.5982; 1997: 623.0027; 1998: 623.2161; 1999: 702.4807; 2000: 558.2268; 2001: 456.7063; 2002: 383.3431; 2003: 396.378; 2004: 465.1199; 2005: 546.7769; 2006: 654.2838; 2007: 830.4077; 2008: 1082.286; 2009: 1213.2653; 2010: 1634.3121; 2011: 1926.293; 2012: 2137.0251; 2013: 2281.411; 2014: 2492.3366; 2015: 2615.0251; 2016: 2567.7992; 2017: 1826.5669; 2018: 1529.0829; 2019: 1724.8411
St. Vincent and the Grenadines | VCT | GDP per capita (current US$) | NY.GDP.PCAP.CD | 161.3613 | 170.3791 | 174.5003 | 162.8093 | 173.3996 | 175.6544 | 185.2625 | 180.4024 | 173.1294 | 185.8923 | 203.8471 | 219.1653 | 298.1796 | 322.3795 | 347.9846 | 347.4438 | 339.1437 | 505.1449 | 616.4805 | 713.4679 | 818.7692 | 1006.4034 | 1112.4942 | 1186.5765 | 1301.082 | 1393.6205 | 1528.7136 | 1657.8914 | 1884.1917 | 2005.6318 | 2236.2888 | 2364.4376 | 2574.8412 | 2650.1885 | 2678.6714 | 2925.0565 | 3070.0313 | 3223.2263 | 3465.8292 | 3625.8946 | 3676.4396 | 3985.6834 | 4272.8609 | 4447.7438 | 4810.2985 | 5070.5127 | 5625.3514 | 6307.2141 | 6415.8096 | 6232.7194 | 6292.7895 | 6242.1953 | 6390.3106 | 6639.6071 | 6684.8074 | 6920.8781 | 7075.0658 | 7212.9602 | 7361.401 | 7463.5378
Venezuela, RB | VEN | GDP per capita (current US$) | NY.GDP.PCAP.CD | 955.4462 | 970.3564 | 1023.3556 | 1077.4027 | 864.4717 | 869.5353 | 876.1539 | 892.8791 | 937.5978 | 930.9257 | 1014.4535 | 1105.6233 | 1155.4043 | 1367.9113 | 2036.4377 | 2082.3104 | 2314.9907 | 2593.0761 | 2737.0015 | 3270.6008 | 3893.6986 | 4252.3353 | 4228.9019 | 4108.4795 | 3555.8062 | 3577.782 | 3398.132 | 2634.2207 | 3220.8624 | 2270.9582 | 2475.3805 | 2661.0335 | 2938.1618 | 2857.9385 | 2720.3676 | 3529.5896 | 3151.2693 | 3758.8449 | 3921.719 | 4127.1079 | 4842.0372 | 4986.6756 | 3700.8796 | 3272.615 | 4325.6968 | 5504.9768 | 6833.3779 | 8454.4667 | 11432.7439 | 11765.1002 | 13825.3581 | 10955.3499 | 12985.5053 | 12456.7125 | 16054.4905
British Virgin Islands | VGB | GDP per capita (current US$) | NY.GDP.PCAP.CD
Virgin Islands (U.S.) | VIR | GDP per capita (current US$) | NY.GDP.PCAP.CD | 2002: 30126.2556; 2003: 31823.125; 2004: 35024.4775; 2005: 40929.7951; 2006: 41560.9342; 2007: 44333.0657; 2008: 39207.0038; 2009: 38771.2744; 2010: 40043.1902; 2011: 39144.1658; 2012: 37849.7287; 2013: 34819.1478; 2014: 33573.097; 2015: 34797.1405; 2016: 35931.5413; 2017: 35938.0244
Vietnam | VNM | GDP per capita (current US$) | NY.GDP.PCAP.CD | 1985: 231.4523; 1986: 422.7803; 1987: 575.4627; 1988: 390.4122; 1989: 94.5647; 1990: 95.1883; 1991: 138.4475; 1992: 139.2001; 1993: 182.3084; 1994: 221.1292; 1995: 276.8127; 1996: 324.1472; 1997: 348.0174; 1998: 348.3243; 1999: 362.9195; 2000: 390.0933; 2001: 404.8079; 2002: 430.0529; 2003: 480.5798; 2004: 546.9096; 2005: 687.4797; 2006: 784.3724; 2007: 906.2842; 2008: 1149.4246; 2009: 1217.2686; 2010: 1317.8907; 2011: 1525.116; 2012: 1735.1413; 2013: 1886.6719; 2014: 2030.262; 2015: 2085.1015; 2016: 2192.2145; 2017: 2365.6217; 2018: 2566.5969; 2019: 2715.276
Vanuatu | VUT | GDP per capita (current US$) | NY.GDP.PCAP.CD | [19 empty] | 1059.617 | 981.1949 | 833.0148 | 808.4735 | 886.6006 | 1066.9408 | 951.6441 | 892.4501 | 961.4573 | 1066.2555 | 1011.8224 | 1080.6725 | 1253.1515 | 1264.0497 | 1177.3862 | 1335.9025 | 1390.9663 | 1427.759 | 1462.8902 | 1473.7102 | 1478.4941 | 1470.5723 | 1363.113 | 1354.1862 | 1580.5424 | 1788.0872 | 1887.2266 | 2049.6189 | 2398.6126 | 2705.5977 | 2649.6181 | 2966.8571 | 3264.537 | 3133.0902 | 3124.2331 | 3088.2583 | 2801.9398 | 2889.853 | 3082.3563 | 3095.7022 | 3058.0657
World | WLD | GDP per capita (current US$) | NY.GDP.PCAP.CD | 452.1089 | 464.049 | 489.5471 | 516.6151 | 554.5533 | 591.7181 | 628.7388 | 655.8735 | 693.9011 | 749.7251 | 803.9466 | 870.4373 | 984.5294 | 1178.0889 | 1332.8028 | 1457.1544 | 1556.8154 | 1729.5263 | 2005.1087 | 2288.666 | 2532.7632 | 2576.688 | 2507.3214 | 2513.1282 | 2560.9983 | 2643.7584 | 3069.9131 | 3431.5807 | 3772.4014 | 3870.413 | 4285.2353 | 4464.6543 | 4668.2405 | 4669.5816 | 4939.8349 | 5412.3441 | 5453.3128 | 5357.0692 | 5272.6333 | 5395.9428 | 5498.3297 | 5396.8919 | 5533.4253 | 6131.2232 | 6820.6152 | 7297.1534 | 7811.9362 | 8694.9003 | 9423.7573 | 8830.3069 | 9551.3357 | 10488.334 | 10605.2083 | 10781.8553 | 10952.3444 | 10246.5074 | 10281.9088 | 10817.4819 | 11381.6806 | 11435.6099
Samoa | WSM | GDP per capita (current US$) | NY.GDP.PCAP.CD | [22 empty] | 770.2873 | 706.4188 | 685.7288 | 597.3634 | 628.7862 | 694.0262 | 824.2618 | 758.8527 | 772.5058 | 765.8506 | 799.4625 | 796.5755 | 1310.6459 | 1322.3196 | 1460.0472 | 1659.0859 | 1559.1477 | 1490.9006 | 1542.0667 | 1557.0172 | 1633.0354 | 1909.1222 | 2353.5482 | 2590.4178 | 2796.5702 | 3133.6541 | 3379.0821 | 3168.1767 | 3566.3624 | 3933.4594 | 4022.1991 | 4037.5093 | 3937.7587 | 4073.666 | 4109.1651 | 4258.4863 | 4183.408 | 4315.9207
Kosovo | XKX | GDP per capita (current US$) | NY.GDP.PCAP.CD | 2000: 1087.7624; 2001: 1490.361; 2002: 1413.5326; 2003: 1638.1047; 2004: 2086.5373; 2005: 2147.4643; 2006: 2237.1266; 2007: 2685.9862; 2008: 3254.8203; 2009: 3209.6941; 2010: 3286.5574; 2011: 3741.8751; 2012: 3596.8047; 2013: 3891.2664; 2014: 4080.3307; 2015: 3603.0255; 2016: 3780.0037; 2017: 4045.6142; 2018: 4419.9143; 2019: 4417.5099
Yemen, Rep. | YEM | GDP per capita (current US$) | NY.GDP.PCAP.CD | 1990: 482.2479; 1991: 482.0607; 1992: 498.9635; 1993: 393.7392; 1994: 291.4722; 1995: 285.5696; 1996: 374.0114; 1997: 428.0608; 1998: 384.4998; 1999: 451.5711; 2000: 554.4486; 2001: 550.3602; 2002: 579.8529; 2003: 620.3828; 2004: 709.9653; 2005: 832.8445; 2006: 921.4184; 2007: 1017.292; 2008: 1229.2468; 2009: 1116.0846; 2010: 1334.7848; 2011: 1374.6213; 2012: 1446.5364; 2013: 1607.1524; 2014: 1673.1464; 2015: 1395.4396; 2016: 1033.733; 2017: 882.3958; 2018: 968.159
South Africa | ZAF | GDP per capita (current US$) | NY.GDP.PCAP.CD | 443.0098 | 454.962 | 473.0116 | 511.4973 | 548.9959 | 584.7041 | 621.2208 | 675.1353 | 711.2258 | 780.6259 | 834.5528 | 897.1299 | 917.3562 | 1225.089 | 1499.1411 | 1512.7708 | 1416.7089 | 1535.1189 | 1722.2267 | 2071.5513 | 2905.8078 | 2913.2418 | 2601.0579 | 2820.4341 | 2429.0271 | 1807.9766 | 2015.8137 | 2582.4947 | 2711.515 | 2756.2126 | 3139.9661 | 3285.9547 | 3479.0663 | 3388.7293 | 3445.2301 | 3751.8543 | 3494.3836 | 3549.5798 | 3154.0208 | 3081.5699 | 3032.4271 | 2666.4749 | 2502.277 | 3751.2828 | 4833.6275 | 5383.6565 | 5602.011 | 6095.6224 | 5760.8053 | 5862.7973 | 7328.6156 | 8007.4128 | 7501.47 | 6832.4569 | 6433.1873 | 5734.6336 | 5272.9184 | 6132.4798 | 6374.0282 | 6001.4008
Zambia | ZMB | GDP per capita (current US$) | NY.GDP.PCAP.CD | 232.1889 | 220.0421 | 212.5781 | 213.8964 | 242.3843 | 303.2819 | 343.3735 | 360.2016 | 409.7753 | 485.8726 | 436.7687 | 390.5794 | 427.819 | 491.112 | 653.2776 | 529.7424 | 537.2207 | 469.5938 | 514.4916 | 587.9452 | 654.4112 | 639.543 | 637.5462 | 496.1971 | 408.7783 | 329.5116 | 232.539 | 307.8726 | 488.7444 | 511.3213 | 408.7695 | 409.7276 | 376.4988 | 378.1255 | 412.261 | 418.5151 | 385.1524 | 448.3702 | 358.5559 | 335.7124 | 345.6896 | 382.9412 | 382.2422 | 435.4581 | 538.5915 | 702.7409 | 1047.9192 | 1124.2906 | 1394.0006 | 1159.9078 | 1489.4593 | 1672.9083 | 1763.0727 | 1878.907 | 1763.0573 | 1337.7961 | 1280.5789 | 1534.8654 | 1556.3345 | 1291.3434
Zimbabwe | ZWE | GDP per capita (current US$) | NY.GDP.PCAP.CD | 278.8137 | 280.829 | 276.6888 | 277.4797 | 281.5584 | 293.3089 | 277.2339 | 292.2704 | 299.3986 | 341.9847 | 356.2296 | 397.795 | 471.9372 | 563.033 | 654.4146 | 694.5325 | 664.1024 | 650.1556 | 627.967 | 723.1065 | 901.4991 | 1043.7468 | 1073.0638 | 940.5578 | 741.8759 | 635.0061 | 675.8068 | 707.5755 | 793.4496 | 816.0768 | 841.973 | 809.0521 | 619.3726 | 591.7202 | 611.8657 | 623.21 | 741.0957 | 731.9484 | 544.9842 | 580.0707 | 563.0577 | 568.3859 | 530.5306 | 478.0074 | 482.9984 | 476.5553 | 447.8549 | 431.7872 | 356.6933 | 771.5988 | 948.3319 | 1093.654 | 1304.9698 | 1430.0008 | 1434.8993 | 1445.0711 | 1464.5835 | 1548.1701 | 1683.7406 | 1463.9859

## ICpUEfEBE-urb-res-heating
Unit: $/(BTU/yr) - a measure of capacity of the fuel-burning equipment that would have been purchased in the absence of an electrification policy | 2019 | 2020 | 2021 | 2022 | 2023 | 2024 | 2025 | 2026 | 2027 | 2028 | 2029 | 2030 | 2031 | 2032 | 2033 | 2034 | 2035 | 2036 | 2037 | 2038 | 2039 | 2040 | 2041 | 2042 | 2043 | 2044 | 2045 | 2046 | 2047 | 2048 | 2049 | 2050
electricity | 0 | 0 | 0 | 0 | 0 | 0 | 0 | 0 | 0 | 0 | 0 | 0 | 0 | 0 | 0 | 0 | 0 | 0 | 0 | 0 | 0 | 0 | 0 | 0 | 0 | 0 | 0 | 0 | 0 | 0 | 0 | 0
coal | 0 | 0 | 0 | 0 | 0 | 0 | 0 | 0 | 0 | 0 | 0 | 0 | 0 | 0 | 0 | 0 | 0 | 0 | 0 | 0 | 0 | 0 | 0 | 0 | 0 | 0 | 0 | 0 | 0 | 0 | 0 | 0
natural gas | 0 | 0 | 0 | 0 | 0 | 0 | 0 | 0 | 0 | 0 | 0 | 0 | 0 | 0 | 0 | 0 | 0 | 0 | 0 | 0 | 0 | 0 | 0 | 0 | 0 | 0 | 0 | 0 | 0 | 0 | 0 | 0
petroleum diesel | 0 | 0 | 0 | 0 | 0 | 0 | 0 | 0 | 0 | 0 | 0 | 0 | 0 | 0 | 0 | 0 | 0 | 0 | 0 | 0 | 0 | 0 | 0 | 0 | 0 | 0 | 0 | 0 | 0 | 0 | 0 | 0
heat | 0 | 0 | 0 | 0 | 0 | 0 | 0 | 0 | 0 | 0 | 0 | 0 | 0 | 0 | 0 | 0 | 0 | 0 | 0 | 0 | 0 | 0 | 0 | 0 | 0 | 0 | 0 | 0 | 0 | 0 | 0 | 0
biomass | 0 | 0 | 0 | 0 | 0 | 0 | 0 | 0 | 0 | 0 | 0 | 0 | 0 | 0 | 0 | 0 | 0 | 0 | 0 | 0 | 0 | 0 | 0 | 0 | 0 | 0 | 0 | 0 | 0 | 0 | 0 | 0
kerosene | 0 | 0 | 0 | 0 | 0 | 0 | 0 | 0 | 0 | 0 | 0 | 0 | 0 | 0 | 0 | 0 | 0 | 0 | 0 | 0 | 0 | 0 | 0 | 0 | 0 | 0 | 0 | 0 | 0 | 0 | 0 | 0
heavy or residual fuel oil | 0 | 0 | 0 | 0 | 0 | 0 | 0 | 0 | 0 | 0 | 0 | 0 | 0 | 0 | 0 | 0 | 0 | 0 | 0 | 0 | 0 | 0 | 0 | 0 | 0 | 0 | 0 | 0 | 0 | 0 | 0 | 0
LPG propane or butane | 0 | 0 | 0 | 0 | 0 | 0 | 0 | 0 | 0 | 0 | 0 | 0 | 0 | 0 | 0 | 0 | 0 | 0 | 0 | 0 | 0 | 0 | 0 | 0 | 0 | 0 | 0 | 0 | 0 | 0 | 0 | 0
hydrogen | 0 | 0 | 0 | 0 | 0 | 0 | 0 | 0 | 0 | 0 | 0 | 0 | 0 | 0 | 0 | 0 | 0 | 0 | 0 | 0 | 0 | 0 | 0 | 0 | 0 | 0 | 0 | 0 | 0 | 0 | 0 | 0

## ICpUEfEBE-urb-res-appl
Unit: $/(BTU/yr) - a measure of capacity of the fuel-burning equipment that would have been purchased in the absence of an electrification policy | 2019 | 2020 | 2021 | 2022 | 2023 | 2024 | 2025 | 2026 | 2027 | 2028 | 2029 | 2030 | 2031 | 2032 | 2033 | 2034 | 2035 | 2036 | 2037 | 2038 | 2039 | 2040 | 2041 | 2042 | 2043 | 2044 | 2045 | 2046 | 2047 | 2048 | 2049 | 2050
electricity | 0 | 0 | 0 | 0 | 0 | 0 | 0 | 0 | 0 | 0 | 0 | 0 | 0 | 0 | 0 | 0 | 0 | 0 | 0 | 0 | 0 | 0 | 0 | 0 | 0 | 0 | 0 | 0 | 0 | 0 | 0 | 0
coal | 9.1525e-06 | 9.1525e-06 | 9.1525e-06 | 9.1525e-06 | 9.1525e-06 | 9.1525e-06 | 9.1525e-06 | 9.1525e-06 | 9.1525e-06 | 9.1525e-06 | 9.1525e-06 | 9.1525e-06 | 9.1525e-06 | 9.1525e-06 | 9.1525e-06 | 9.1525e-06 | 9.1525e-06 | 9.1525e-06 | 9.1525e-06 | 9.1525e-06 | 9.1525e-06 | 9.1525e-06 | 9.1525e-06 | 9.1525e-06 | 9.1525e-06 | 9.1525e-06 | 9.1525e-06 | 9.1525e-06 | 9.1525e-06 | 9.1525e-06 | 9.1525e-06 | 9.1525e-06
natural gas | 9.1525e-06 | 9.1525e-06 | 9.1525e-06 | 9.1525e-06 | 9.1525e-06 | 9.1525e-06 | 9.1525e-06 | 9.1525e-06 | 9.1525e-06 | 9.1525e-06 | 9.1525e-06 | 9.1525e-06 | 9.1525e-06 | 9.1525e-06 | 9.1525e-06 | 9.1525e-06 | 9.1525e-06 | 9.1525e-06 | 9.1525e-06 | 9.1525e-06 | 9.1525e-06 | 9.1525e-06 | 9.1525e-06 | 9.1525e-06 | 9.1525e-06 | 9.1525e-06 | 9.1525e-06 | 9.1525e-06 | 9.1525e-06 | 9.1525e-06 | 9.1525e-06 | 9.1525e-06
petroleum diesel | 9.1525e-06 | 9.1525e-06 | 9.1525e-06 | 9.1525e-06 | 9.1525e-06 | 9.1525e-06 | 9.1525e-06 | 9.1525e-06 | 9.1525e-06 | 9.1525e-06 | 9.1525e-06 | 9.1525e-06 | 9.1525e-06 | 9.1525e-06 | 9.1525e-06 | 9.1525e-06 | 9.1525e-06 | 9.1525e-06 | 9.1525e-06 | 9.1525e-06 | 9.1525e-06 | 9.1525e-06 | 9.1525e-06 | 9.1525e-06 | 9.1525e-06 | 9.1525e-06 | 9.1525e-06 | 9.1525e-06 | 9.1525e-06 | 9.1525e-06 | 9.1525e-06 | 9.1525e-06
heat | 9.1525e-06 | 9.1525e-06 | 9.1525e-06 | 9.1525e-06 | 9.1525e-06 | 9.1525e-06 | 9.1525e-06 | 9.1525e-06 | 9.1525e-06 | 9.1525e-06 | 9.1525e-06 | 9.1525e-06 | 9.1525e-06 | 9.1525e-06 | 9.1525e-06 | 9.1525e-06 | 9.1525e-06 | 9.1525e-06 | 9.1525e-06 | 9.1525e-06 | 9.1525e-06 | 9.1525e-06 | 9.1525e-06 | 9.1525e-06 | 9.1525e-06 | 9.1525e-06 | 9.1525e-06 | 9.1525e-06 | 9.1525e-06 | 9.1525e-06 | 9.1525e-06 | 9.1525e-06
biomass | 4.3268e-05 | 9.5228e-06 | 9.4712e-06 | 9.4196e-06 | 9.368e-06 | 9.3165e-06 | 9.2649e-06 | 9.2133e-06 | 9.1617e-06 | 9.1102e-06 | 9.0586e-06 | 9.007e-06 | 8.9554e-06 | 8.9039e-06 | 8.8523e-06 | 8.8007e-06 | 8.7492e-06 | 8.6976e-06 | 8.646e-06 | 8.5944e-06 | 8.5429e-06 | 8.4913e-06 | 8.4397e-06 | 8.3881e-06 | 8.3366e-06 | 8.285e-06 | 8.2334e-06 | 8.1818e-06 | 8.1303e-06 | 8.1303e-06 | 8.1303e-06 | 8.1303e-06
kerosene | 9.1525e-06 | 9.1525e-06 | 9.1525e-06 | 9.1525e-06 | 9.1525e-06 | 9.1525e-06 | 9.1525e-06 | 9.1525e-06 | 9.1525e-06 | 9.1525e-06 | 9.1525e-06 | 9.1525e-06 | 9.1525e-06 | 9.1525e-06 | 9.1525e-06 | 9.1525e-06 | 9.1525e-06 | 9.1525e-06 | 9.1525e-06 | 9.1525e-06 | 9.1525e-06 | 9.1525e-06 | 9.1525e-06 | 9.1525e-06 | 9.1525e-06 | 9.1525e-06 | 9.1525e-06 | 9.1525e-06 | 9.1525e-06 | 9.1525e-06 | 9.1525e-06 | 9.1525e-06
heavy or residual fuel oil | 9.1525e-06 | 9.1525e-06 | 9.1525e-06 | 9.1525e-06 | 9.1525e-06 | 9.1525e-06 | 9.1525e-06 | 9.1525e-06 | 9.1525e-06 | 9.1525e-06 | 9.1525e-06 | 9.1525e-06 | 9.1525e-06 | 9.1525e-06 | 9.1525e-06 | 9.1525e-06 | 9.1525e-06 | 9.1525e-06 | 9.1525e-06 | 9.1525e-06 | 9.1525e-06 | 9.1525e-06 | 9.1525e-06 | 9.1525e-06 | 9.1525e-06 | 9.1525e-06 | 9.1525e-06 | 9.1525e-06 | 9.1525e-06 | 9.1525e-06 | 9.1525e-06 | 9.1525e-06
LPG propane or butane | 9.1525e-06 | 7.7164e-07 | 7.7285e-07 | 7.7405e-07 | 7.7526e-07 | 7.7646e-07 | 7.7767e-07 | 7.7887e-07 | 7.8008e-07 | 7.8128e-07 | 7.8249e-07 | 7.8369e-07 | 7.849e-07 | 7.861e-07 | 7.8731e-07 | 7.8851e-07 | 7.8972e-07 | 7.9093e-07 | 7.9213e-07 | 7.9334e-07 | 7.9454e-07 | 7.9575e-07 | 7.9695e-07 | 7.9816e-07 | 7.9936e-07 | 8.0057e-07 | 8.0177e-07 | 8.0298e-07 | 8.0418e-07 | 8.0418e-07 | 8.0418e-07 | 8.0418e-07
hydrogen | 9.1525e-06 | 9.1525e-06 | 9.1525e-06 | 9.1525e-06 | 9.1525e-06 | 9.1525e-06 | 9.1525e-06 | 9.1525e-06 | 9.1525e-06 | 9.1525e-06 | 9.1525e-06 | 9.1525e-06 | 9.1525e-06 | 9.1525e-06 | 9.1525e-06 | 9.1525e-06 | 9.1525e-06 | 9.1525e-06 | 9.1525e-06 | 9.1525e-06 | 9.1525e-06 | 9.1525e-06 | 9.1525e-06 | 9.1525e-06 | 9.1525e-06 | 9.1525e-06 | 9.1525e-06 | 9.1525e-06 | 9.1525e-06 | 9.1525e-06 | 9.1525e-06 | 9.1525e-06

## ICpUEfEBE-urb-res-other
Unit: $/(BTU/yr) - a measure of capacity of the fuel-burning equipment that would have been purchased in the absence of an electrification policy | 2019 | 2020 | 2021 | 2022 | 2023 | 2024 | 2025 | 2026 | 2027 | 2028 | 2029 | 2030 | 2031 | 2032 | 2033 | 2034 | 2035 | 2036 | 2037 | 2038 | 2039 | 2040 | 2041 | 2042 | 2043 | 2044 | 2045 | 2046 | 2047 | 2048 | 2049 | 2050
electricity | 0 | 0 | 0 | 0 | 0 | 0 | 0 | 0 | 0 | 0 | 0 | 0 | 0 | 0 | 0 | 0 | 0 | 0 | 0 | 0 | 0 | 0 | 0 | 0 | 0 | 0 | 0 | 0 | 0 | 0 | 0 | 0
coal | 0 | 0 | 0 | 0 | 0 | 0 | 0 | 0 | 0 | 0 | 0 | 0 | 0 | 0 | 0 | 0 | 0 | 0 | 0 | 0 | 0 | 0 | 0 | 0 | 0 | 0 | 0 | 0 | 0 | 0 | 0 | 0
natural gas | 0 | 0 | 0 | 0 | 0 | 0 | 0 | 0 | 0 | 0 | 0 | 0 | 0 | 0 | 0 | 0 | 0 | 0 | 0 | 0 | 0 | 0 | 0 | 0 | 0 | 0 | 0 | 0 | 0 | 0 | 0 | 0
petroleum diesel | 0 | 0 | 0 | 0 | 0 | 0 | 0 | 0 | 0 | 0 | 0 | 0 | 0 | 0 | 0 | 0 | 0 | 0 | 0 | 0 | 0 | 0 | 0 | 0 | 0 | 0 | 0 | 0 | 0 | 0 | 0 | 0
heat | 0 | 0 | 0 | 0 | 0 | 0 | 0 | 0 | 0 | 0 | 0 | 0 | 0 | 0 | 0 | 0 | 0 | 0 | 0 | 0 | 0 | 0 | 0 | 0 | 0 | 0 | 0 | 0 | 0 | 0 | 0 | 0
biomass | 0 | 0 | 0 | 0 | 0 | 0 | 0 | 0 | 0 | 0 | 0 | 0 | 0 | 0 | 0 | 0 | 0 | 0 | 0 | 0 | 0 | 0 | 0 | 0 | 0 | 0 | 0 | 0 | 0 | 0 | 0 | 0
kerosene | 0 | 0 | 0 | 0 | 0 | 0 | 0 | 0 | 0 | 0 | 0 | 0 | 0 | 0 | 0 | 0 | 0 | 0 | 0 | 0 | 0 | 0 | 0 | 0 | 0 | 0 | 0 | 0 | 0 | 0 | 0 | 0
heavy or residual fuel oil | 0 | 0 | 0 | 0 | 0 | 0 | 0 | 0 | 0 | 0 | 0 | 0 | 0 | 0 | 0 | 0 | 0 | 0 | 0 | 0 | 0 | 0 | 0 | 0 | 0 | 0 | 0 | 0 | 0 | 0 | 0 | 0
LPG propane or butane | 0 | 0 | 0 | 0 | 0 | 0 | 0 | 0 | 0 | 0 | 0 | 0 | 0 | 0 | 0 | 0 | 0 | 0 | 0 | 0 | 0 | 0 | 0 | 0 | 0 | 0 | 0 | 0 | 0 | 0 | 0 | 0
hydrogen | 0 | 0 | 0 | 0 | 0 | 0 | 0 | 0 | 0 | 0 | 0 | 0 | 0 | 0 | 0 | 0 | 0 | 0 | 0 | 0 | 0 | 0 | 0 | 0 | 0 | 0 | 0 | 0 | 0 | 0 | 0 | 0

## ICpUEfEBE-rur-res-heating
Unit: $/(BTU/yr) - a measure of capacity of the fuel-burning equipment that would have been purchased in the absence of an electrification policy | 2019 | 2020 | 2021 | 2022 | 2023 | 2024 | 2025 | 2026 | 2027 | 2028 | 2029 | 2030 | 2031 | 2032 | 2033 | 2034 | 2035 | 2036 | 2037 | 2038 | 2039 | 2040 | 2041 | 2042 | 2043 | 2044 | 2045 | 2046 | 2047 | 2048 | 2049 | 2050
electricity | 0 | 0 | 0 | 0 | 0 | 0 | 0 | 0 | 0 | 0 | 0 | 0 | 0 | 0 | 0 | 0 | 0 | 0 | 0 | 0 | 0 | 0 | 0 | 0 | 0 | 0 | 0 | 0 | 0 | 0 | 0 | 0
coal | 0 | 0 | 0 | 0 | 0 | 0 | 0 | 0 | 0 | 0 | 0 | 0 | 0 | 0 | 0 | 0 | 0 | 0 | 0 | 0 | 0 | 0 | 0 | 0 | 0 | 0 | 0 | 0 | 0 | 0 | 0 | 0
natural gas | 0 | 0 | 0 | 0 | 0 | 0 | 0 | 0 | 0 | 0 | 0 | 0 | 0 | 0 | 0 | 0 | 0 | 0 | 0 | 0 | 0 | 0 | 0 | 0 | 0 | 0 | 0 | 0 | 0 | 0 | 0 | 0
petroleum diesel | 0 | 0 | 0 | 0 | 0 | 0 | 0 | 0 | 0 | 0 | 0 | 0 | 0 | 0 | 0 | 0 | 0 | 0 | 0 | 0 | 0 | 0 | 0 | 0 | 0 | 0 | 0 | 0 | 0 | 0 | 0 | 0
heat | 0 | 0 | 0 | 0 | 0 | 0 | 0 | 0 | 0 | 0 | 0 | 0 | 0 | 0 | 0 | 0 | 0 | 0 | 0 | 0 | 0 | 0 | 0 | 0 | 0 | 0 | 0 | 0 | 0 | 0 | 0 | 0
biomass | 0 | 0 | 0 | 0 | 0 | 0 | 0 | 0 | 0 | 0 | 0 | 0 | 0 | 0 | 0 | 0 | 0 | 0 | 0 | 0 | 0 | 0 | 0 | 0 | 0 | 0 | 0 | 0 | 0 | 0 | 0 | 0
kerosene | 0 | 0 | 0 | 0 | 0 | 0 | 0 | 0 | 0 | 0 | 0 | 0 | 0 | 0 | 0 | 0 | 0 | 0 | 0 | 0 | 0 | 0 | 0 | 0 | 0 | 0 | 0 | 0 | 0 | 0 | 0 | 0
heavy or residual fuel oil | 0 | 0 | 0 | 0 | 0 | 0 | 0 | 0 | 0 | 0 | 0 | 0 | 0 | 0 | 0 | 0 | 0 | 0 | 0 | 0 | 0 | 0 | 0 | 0 | 0 | 0 | 0 | 0 | 0 | 0 | 0 | 0
LPG propane or butane | 0 | 0 | 0 | 0 | 0 | 0 | 0 | 0 | 0 | 0 | 0 | 0 | 0 | 0 | 0 | 0 | 0 | 0 | 0 | 0 | 0 | 0 | 0 | 0 | 0 | 0 | 0 | 0 | 0 | 0 | 0 | 0
hydrogen | 0 | 0 | 0 | 0 | 0 | 0 | 0 | 0 | 0 | 0 | 0 | 0 | 0 | 0 | 0 | 0 | 0 | 0 | 0 | 0 | 0 | 0 | 0 | 0 | 0 | 0 | 0 | 0 | 0 | 0 | 0 | 0

## ICpUEfEBE-rur-res-appl
Unit: $/(BTU/yr) - a measure of capacity of the fuel-burning equipment that would have been purchased in the absence of an electrification policy | 2019 | 2020 | 2021 | 2022 | 2023 | 2024 | 2025 | 2026 | 2027 | 2028 | 2029 | 2030 | 2031 | 2032 | 2033 | 2034 | 2035 | 2036 | 2037 | 2038 | 2039 | 2040 | 2041 | 2042 | 2043 | 2044 | 2045 | 2046 | 2047 | 2048 | 2049 | 2050
electricity | 0 | 0 | 0 | 0 | 0 | 0 | 0 | 0 | 0 | 0 | 0 | 0 | 0 | 0 | 0 | 0 | 0 | 0 | 0 | 0 | 0 | 0 | 0 | 0 | 0 | 0 | 0 | 0 | 0 | 0 | 0 | 0
coal | 9.1525e-06 | 9.1525e-06 | 9.1525e-06 | 9.1525e-06 | 9.1525e-06 | 9.1525e-06 | 9.1525e-06 | 9.1525e-06 | 9.1525e-06 | 9.1525e-06 | 9.1525e-06 | 9.1525e-06 | 9.1525e-06 | 9.1525e-06 | 9.1525e-06 | 9.1525e-06 | 9.1525e-06 | 9.1525e-06 | 9.1525e-06 | 9.1525e-06 | 9.1525e-06 | 9.1525e-06 | 9.1525e-06 | 9.1525e-06 | 9.1525e-06 | 9.1525e-06 | 9.1525e-06 | 9.1525e-06 | 9.1525e-06 | 9.1525e-06 | 9.1525e-06 | 9.1525e-06
natural gas | 9.1525e-06 | 9.1525e-06 | 9.1525e-06 | 9.1525e-06 | 9.1525e-06 | 9.1525e-06 | 9.1525e-06 | 9.1525e-06 | 9.1525e-06 | 9.1525e-06 | 9.1525e-06 | 9.1525e-06 | 9.1525e-06 | 9.1525e-06 | 9.1525e-06 | 9.1525e-06 | 9.1525e-06 | 9.1525e-06 | 9.1525e-06 | 9.1525e-06 | 9.1525e-06 | 9.1525e-06 | 9.1525e-06 | 9.1525e-06 | 9.1525e-06 | 9.1525e-06 | 9.1525e-06 | 9.1525e-06 | 9.1525e-06 | 9.1525e-06 | 9.1525e-06 | 9.1525e-06
petroleum diesel | 9.1525e-06 | 9.1525e-06 | 9.1525e-06 | 9.1525e-06 | 9.1525e-06 | 9.1525e-06 | 9.1525e-06 | 9.1525e-06 | 9.1525e-06 | 9.1525e-06 | 9.1525e-06 | 9.1525e-06 | 9.1525e-06 | 9.1525e-06 | 9.1525e-06 | 9.1525e-06 | 9.1525e-06 | 9.1525e-06 | 9.1525e-06 | 9.1525e-06 | 9.1525e-06 | 9.1525e-06 | 9.1525e-06 | 9.1525e-06 | 9.1525e-06 | 9.1525e-06 | 9.1525e-06 | 9.1525e-06 | 9.1525e-06 | 9.1525e-06 | 9.1525e-06 | 9.1525e-06
heat | 9.1525e-06 | 9.1525e-06 | 9.1525e-06 | 9.1525e-06 | 9.1525e-06 | 9.1525e-06 | 9.1525e-06 | 9.1525e-06 | 9.1525e-06 | 9.1525e-06 | 9.1525e-06 | 9.1525e-06 | 9.1525e-06 | 9.1525e-06 | 9.1525e-06 | 9.1525e-06 | 9.1525e-06 | 9.1525e-06 | 9.1525e-06 | 9.1525e-06 | 9.1525e-06 | 9.1525e-06 | 9.1525e-06 | 9.1525e-06 | 9.1525e-06 | 9.1525e-06 | 9.1525e-06 | 9.1525e-06 | 9.1525e-06 | 9.1525e-06 | 9.1525e-06 | 9.1525e-06
biomass | 4.3268e-05 | 9.5228e-06 | 9.4712e-06 | 9.4196e-06 | 9.368e-06 | 9.3165e-06 | 9.2649e-06 | 9.2133e-06 | 9.1617e-06 | 9.1102e-06 | 9.0586e-06 | 9.007e-06 | 8.9554e-06 | 8.9039e-06 | 8.8523e-06 | 8.8007e-06 | 8.7492e-06 | 8.6976e-06 | 8.646e-06 | 8.5944e-06 | 8.5429e-06 | 8.4913e-06 | 8.4397e-06 | 8.3881e-06 | 8.3366e-06 | 8.285e-06 | 8.2334e-06 | 8.1818e-06 | 8.1303e-06 | 8.1303e-06 | 8.1303e-06 | 8.1303e-06
kerosene | 9.1525e-06 | 9.1525e-06 | 9.1525e-06 | 9.1525e-06 | 9.1525e-06 | 9.1525e-06 | 9.1525e-06 | 9.1525e-06 | 9.1525e-06 | 9.1525e-06 | 9.1525e-06 | 9.1525e-06 | 9.1525e-06 | 9.1525e-06 | 9.1525e-06 | 9.1525e-06 | 9.1525e-06 | 9.1525e-06 | 9.1525e-06 | 9.1525e-06 | 9.1525e-06 | 9.1525e-06 | 9.1525e-06 | 9.1525e-06 | 9.1525e-06 | 9.1525e-06 | 9.1525e-06 | 9.1525e-06 | 9.1525e-06 | 9.1525e-06 | 9.1525e-06 | 9.1525e-06
heavy or residual fuel oil | 9.1525e-06 | 9.1525e-06 | 9.1525e-06 | 9.1525e-06 | 9.1525e-06 | 9.1525e-06 | 9.1525e-06 | 9.1525e-06 | 9.1525e-06 | 9.1525e-06 | 9.1525e-06 | 9.1525e-06 | 9.1525e-06 | 9.1525e-06 | 9.1525e-06 | 9.1525e-06 | 9.1525e-06 | 9.1525e-06 | 9.1525e-06 | 9.1525e-06 | 9.1525e-06 | 9.1525e-06 | 9.1525e-06 | 9.1525e-06 | 9.1525e-06 | 9.1525e-06 | 9.1525e-06 | 9.1525e-06 | 9.1525e-06 | 9.1525e-06 | 9.1525e-06 | 9.1525e-06
LPG propane or butane | 9.1525e-06 | 7.7164e-07 | 7.7285e-07 | 7.7405e-07 | 7.7526e-07 | 7.7646e-07 | 7.7767e-07 | 7.7887e-07 | 7.8008e-07 | 7.8128e-07 | 7.8249e-07 | 7.8369e-07 | 7.849e-07 | 7.861e-07 | 7.8731e-07 | 7.8851e-07 | 7.8972e-07 | 7.9093e-07 | 7.9213e-07 | 7.9334e-07 | 7.9454e-07 | 7.9575e-07 | 7.9695e-07 | 7.9816e-07 | 7.9936e-07 | 8.0057e-07 | 8.0177e-07 | 8.0298e-07 | 8.0418e-07 | 8.0418e-07 | 8.0418e-07 | 8.0418e-07
hydrogen | 9.1525e-06 | 9.1525e-06 | 9.1525e-06 | 9.1525e-06 | 9.1525e-06 | 9.1525e-06 | 9.1525e-06 | 9.1525e-06 | 9.1525e-06 | 9.1525e-06 | 9.1525e-06 | 9.1525e-06 | 9.1525e-06 | 9.1525e-06 | 9.1525e-06 | 9.1525e-06 | 9.1525e-06 | 9.1525e-06 | 9.1525e-06 | 9.1525e-06 | 9.1525e-06 | 9.1525e-06 | 9.1525e-06 | 9.1525e-06 | 9.1525e-06 | 9.1525e-06 | 9.1525e-06 | 9.1525e-06 | 9.1525e-06 | 9.1525e-06 | 9.1525e-06 | 9.1525e-06

## ICpUEfEBE-rur-res-other
Unit: $/(BTU/yr) - a measure of capacity of the fuel-burning equipment that would have been purchased in the absence of an electrification policy | 2019 | 2020 | 2021 | 2022 | 2023 | 2024 | 2025 | 2026 | 2027 | 2028 | 2029 | 2030 | 2031 | 2032 | 2033 | 2034 | 2035 | 2036 | 2037 | 2038 | 2039 | 2040 | 2041 | 2042 | 2043 | 2044 | 2045 | 2046 | 2047 | 2048 | 2049 | 2050
electricity | 0 | 0 | 0 | 0 | 0 | 0 | 0 | 0 | 0 | 0 | 0 | 0 | 0 | 0 | 0 | 0 | 0 | 0 | 0 | 0 | 0 | 0 | 0 | 0 | 0 | 0 | 0 | 0 | 0 | 0 | 0 | 0
coal | 0 | 0 | 0 | 0 | 0 | 0 | 0 | 0 | 0 | 0 | 0 | 0 | 0 | 0 | 0 | 0 | 0 | 0 | 0 | 0 | 0 | 0 | 0 | 0 | 0 | 0 | 0 | 0 | 0 | 0 | 0 | 0
natural gas | 0 | 0 | 0 | 0 | 0 | 0 | 0 | 0 | 0 | 0 | 0 | 0 | 0 | 0 | 0 | 0 | 0 | 0 | 0 | 0 | 0 | 0 | 0 | 0 | 0 | 0 | 0 | 0 | 0 | 0 | 0 | 0
petroleum diesel | 0 | 0 | 0 | 0 | 0 | 0 | 0 | 0 | 0 | 0 | 0 | 0 | 0 | 0 | 0 | 0 | 0 | 0 | 0 | 0 | 0 | 0 | 0 | 0 | 0 | 0 | 0 | 0 | 0 | 0 | 0 | 0
heat | 0 | 0 | 0 | 0 | 0 | 0 | 0 | 0 | 0 | 0 | 0 | 0 | 0 | 0 | 0 | 0 | 0 | 0 | 0 | 0 | 0 | 0 | 0 | 0 | 0 | 0 | 0 | 0 | 0 | 0 | 0 | 0
biomass | 0 | 0 | 0 | 0 | 0 | 0 | 0 | 0 | 0 | 0 | 0 | 0 | 0 | 0 | 0 | 0 | 0 | 0 | 0 | 0 | 0 | 0 | 0 | 0 | 0 | 0 | 0 | 0 | 0 | 0 | 0 | 0
kerosene | 0 | 0 | 0 | 0 | 0 | 0 | 0 | 0 | 0 | 0 | 0 | 0 | 0 | 0 | 0 | 0 | 0 | 0 | 0 | 0 | 0 | 0 | 0 | 0 | 0 | 0 | 0 | 0 | 0 | 0 | 0 | 0
heavy or residual fuel oil | 0 | 0 | 0 | 0 | 0 | 0 | 0 | 0 | 0 | 0 | 0 | 0 | 0 | 0 | 0 | 0 | 0 | 0 | 0 | 0 | 0 | 0 | 0 | 0 | 0 | 0 | 0 | 0 | 0 | 0 | 0 | 0
LPG propane or butane | 0 | 0 | 0 | 0 | 0 | 0 | 0 | 0 | 0 | 0 | 0 | 0 | 0 | 0 | 0 | 0 | 0 | 0 | 0 | 0 | 0 | 0 | 0 | 0 | 0 | 0 | 0 | 0 | 0 | 0 | 0 | 0
hydrogen | 0 | 0 | 0 | 0 | 0 | 0 | 0 | 0 | 0 | 0 | 0 | 0 | 0 | 0 | 0 | 0 | 0 | 0 | 0 | 0 | 0 | 0 | 0 | 0 | 0 | 0 | 0 | 0 | 0 | 0 | 0 | 0

## ICpUEfEBE-com-heating
Unit: $/(BTU/yr) - a measure of capacity of the fuel-burning equipment that would have been purchased in the absence of an electrification policy | 2019 | 2020 | 2021 | 2022 | 2023 | 2024 | 2025 | 2026 | 2027 | 2028 | 2029 | 2030 | 2031 | 2032 | 2033 | 2034 | 2035 | 2036 | 2037 | 2038 | 2039 | 2040 | 2041 | 2042 | 2043 | 2044 | 2045 | 2046 | 2047 | 2048 | 2049 | 2050
electricity | 0 | 0 | 0 | 0 | 0 | 0 | 0 | 0 | 0 | 0 | 0 | 0 | 0 | 0 | 0 | 0 | 0 | 0 | 0 | 0 | 0 | 0 | 0 | 0 | 0 | 0 | 0 | 0 | 0 | 0 | 0 | 0
coal | 0 | 0 | 0 | 0 | 0 | 0 | 0 | 0 | 0 | 0 | 0 | 0 | 0 | 0 | 0 | 0 | 0 | 0 | 0 | 0 | 0 | 0 | 0 | 0 | 0 | 0 | 0 | 0 | 0 | 0 | 0 | 0
natural gas | 0 | 0 | 0 | 0 | 0 | 0 | 0 | 0 | 0 | 0 | 0 | 0 | 0 | 0 | 0 | 0 | 0 | 0 | 0 | 0 | 0 | 0 | 0 | 0 | 0 | 0 | 0 | 0 | 0 | 0 | 0 | 0
petroleum diesel | 0 | 0 | 0 | 0 | 0 | 0 | 0 | 0 | 0 | 0 | 0 | 0 | 0 | 0 | 0 | 0 | 0 | 0 | 0 | 0 | 0 | 0 | 0 | 0 | 0 | 0 | 0 | 0 | 0 | 0 | 0 | 0
heat | 0 | 0 | 0 | 0 | 0 | 0 | 0 | 0 | 0 | 0 | 0 | 0 | 0 | 0 | 0 | 0 | 0 | 0 | 0 | 0 | 0 | 0 | 0 | 0 | 0 | 0 | 0 | 0 | 0 | 0 | 0 | 0
biomass | 0 | 0 | 0 | 0 | 0 | 0 | 0 | 0 | 0 | 0 | 0 | 0 | 0 | 0 | 0 | 0 | 0 | 0 | 0 | 0 | 0 | 0 | 0 | 0 | 0 | 0 | 0 | 0 | 0 | 0 | 0 | 0
kerosene | 0 | 0 | 0 | 0 | 0 | 0 | 0 | 0 | 0 | 0 | 0 | 0 | 0 | 0 | 0 | 0 | 0 | 0 | 0 | 0 | 0 | 0 | 0 | 0 | 0 | 0 | 0 | 0 | 0 | 0 | 0 | 0
heavy or residual fuel oil | 0 | 0 | 0 | 0 | 0 | 0 | 0 | 0 | 0 | 0 | 0 | 0 | 0 | 0 | 0 | 0 | 0 | 0 | 0 | 0 | 0 | 0 | 0 | 0 | 0 | 0 | 0 | 0 | 0 | 0 | 0 | 0
LPG propane or butane | 0 | 0 | 0 | 0 | 0 | 0 | 0 | 0 | 0 | 0 | 0 | 0 | 0 | 0 | 0 | 0 | 0 | 0 | 0 | 0 | 0 | 0 | 0 | 0 | 0 | 0 | 0 | 0 | 0 | 0 | 0 | 0
hydrogen | 0 | 0 | 0 | 0 | 0 | 0 | 0 | 0 | 0 | 0 | 0 | 0 | 0 | 0 | 0 | 0 | 0 | 0 | 0 | 0 | 0 | 0 | 0 | 0 | 0 | 0 | 0 | 0 | 0 | 0 | 0 | 0

## ICpUEfEBE-com-appl
Unit: $/(BTU/yr) - a measure of capacity of the fuel-burning equipment that would have been purchased in the absence of an electrification policy | 2019 | 2020 | 2021 | 2022 | 2023 | 2024 | 2025 | 2026 | 2027 | 2028 | 2029 | 2030 | 2031 | 2032 | 2033 | 2034 | 2035 | 2036 | 2037 | 2038 | 2039 | 2040 | 2041 | 2042 | 2043 | 2044 | 2045 | 2046 | 2047 | 2048 | 2049 | 2050
electricity | 0 | 0 | 0 | 0 | 0 | 0 | 0 | 0 | 0 | 0 | 0 | 0 | 0 | 0 | 0 | 0 | 0 | 0 | 0 | 0 | 0 | 0 | 0 | 0 | 0 | 0 | 0 | 0 | 0 | 0 | 0 | 0
coal | 3.8429e-06 | 3.8429e-06 | 3.8429e-06 | 3.8429e-06 | 3.8429e-06 | 3.8429e-06 | 3.8429e-06 | 3.8429e-06 | 3.8429e-06 | 3.8429e-06 | 3.8429e-06 | 3.8429e-06 | 3.8429e-06 | 3.8429e-06 | 3.8429e-06 | 3.8429e-06 | 3.8429e-06 | 3.8429e-06 | 3.8429e-06 | 3.8429e-06 | 3.8429e-06 | 3.8429e-06 | 3.8429e-06 | 3.8429e-06 | 3.8429e-06 | 3.8429e-06 | 3.8429e-06 | 3.8429e-06 | 3.8429e-06 | 3.8429e-06 | 3.8429e-06 | 3.8429e-06
natural gas | 3.8429e-06 | 3.8429e-06 | 3.8429e-06 | 3.8429e-06 | 3.8429e-06 | 3.8429e-06 | 3.8429e-06 | 3.8429e-06 | 3.8429e-06 | 3.8429e-06 | 3.8429e-06 | 3.8429e-06 | 3.8429e-06 | 3.8429e-06 | 3.8429e-06 | 3.8429e-06 | 3.8429e-06 | 3.8429e-06 | 3.8429e-06 | 3.8429e-06 | 3.8429e-06 | 3.8429e-06 | 3.8429e-06 | 3.8429e-06 | 3.8429e-06 | 3.8429e-06 | 3.8429e-06 | 3.8429e-06 | 3.8429e-06 | 3.8429e-06 | 3.8429e-06 | 3.8429e-06
petroleum diesel | 3.8724e-06 | 3.8724e-06 | 3.8724e-06 | 3.8724e-06 | 3.8724e-06 | 3.8724e-06 | 3.8724e-06 | 3.8724e-06 | 3.8724e-06 | 3.8724e-06 | 3.8724e-06 | 3.8724e-06 | 3.8724e-06 | 3.8724e-06 | 3.8724e-06 | 3.8724e-06 | 3.8724e-06 | 3.8724e-06 | 3.8724e-06 | 3.8724e-06 | 3.8724e-06 | 3.8724e-06 | 3.8724e-06 | 3.8724e-06 | 3.8724e-06 | 3.8724e-06 | 3.8724e-06 | 3.8724e-06 | 3.8724e-06 | 3.8724e-06 | 3.8724e-06 | 3.8724e-06
heat | 3.8429e-06 | 3.8429e-06 | 3.8429e-06 | 3.8429e-06 | 3.8429e-06 | 3.8429e-06 | 3.8429e-06 | 3.8429e-06 | 3.8429e-06 | 3.8429e-06 | 3.8429e-06 | 3.8429e-06 | 3.8429e-06 | 3.8429e-06 | 3.8429e-06 | 3.8429e-06 | 3.8429e-06 | 3.8429e-06 | 3.8429e-06 | 3.8429e-06 | 3.8429e-06 | 3.8429e-06 | 3.8429e-06 | 3.8429e-06 | 3.8429e-06 | 3.8429e-06 | 3.8429e-06 | 3.8429e-06 | 3.8429e-06 | 3.8429e-06 | 3.8429e-06 | 3.8429e-06
biomass | 3.8724e-06 | 3.8724e-06 | 3.8724e-06 | 3.8724e-06 | 3.8724e-06 | 3.8724e-06 | 3.8724e-06 | 3.8724e-06 | 3.8724e-06 | 3.8724e-06 | 3.8724e-06 | 3.8724e-06 | 3.8724e-06 | 3.8724e-06 | 3.8724e-06 | 3.8724e-06 | 3.8724e-06 | 3.8724e-06 | 3.8724e-06 | 3.8724e-06 | 3.8724e-06 | 3.8724e-06 | 3.8724e-06 | 3.8724e-06 | 3.8724e-06 | 3.8724e-06 | 3.8724e-06 | 3.8724e-06 | 3.8724e-06 | 3.8724e-06 | 3.8724e-06 | 3.8724e-06
kerosene | 3.8724e-06 | 3.8724e-06 | 3.8724e-06 | 3.8724e-06 | 3.8724e-06 | 3.8724e-06 | 3.8724e-06 | 3.8724e-06 | 3.8724e-06 | 3.8724e-06 | 3.8724e-06 | 3.8724e-06 | 3.8724e-06 | 3.8724e-06 | 3.8724e-06 | 3.8724e-06 | 3.8724e-06 | 3.8724e-06 | 3.8724e-06 | 3.8724e-06 | 3.8724e-06 | 3.8724e-06 | 3.8724e-06 | 3.8724e-06 | 3.8724e-06 | 3.8724e-06 | 3.8724e-06 | 3.8724e-06 | 3.8724e-06 | 3.8724e-06 | 3.8724e-06 | 3.8724e-06
heavy or residual fuel oil | 3.8724e-06 | 3.8724e-06 | 3.8724e-06 | 3.8724e-06 | 3.8724e-06 | 3.8724e-06 | 3.8724e-06 | 3.8724e-06 | 3.8724e-06 | 3.8724e-06 | 3.8724e-06 | 3.8724e-06 | 3.8724e-06 | 3.8724e-06 | 3.8724e-06 | 3.8724e-06 | 3.8724e-06 | 3.8724e-06 | 3.8724e-06 | 3.8724e-06 | 3.8724e-06 | 3.8724e-06 | 3.8724e-06 | 3.8724e-06 | 3.8724e-06 | 3.8724e-06 | 3.8724e-06 | 3.8724e-06 | 3.8724e-06 | 3.8724e-06 | 3.8724e-06 | 3.8724e-06
LPG propane or butane | 3.8429e-06 | 3.8429e-06 | 3.8429e-06 | 3.8429e-06 | 3.8429e-06 | 3.8429e-06 | 3.8429e-06 | 3.8429e-06 | 3.8429e-06 | 3.8429e-06 | 3.8429e-06 | 3.8429e-06 | 3.8429e-06 | 3.8429e-06 | 3.8429e-06 | 3.8429e-06 | 3.8429e-06 | 3.8429e-06 | 3.8429e-06 | 3.8429e-06 | 3.8429e-06 | 3.8429e-06 | 3.8429e-06 | 3.8429e-06 | 3.8429e-06 | 3.8429e-06 | 3.8429e-06 | 3.8429e-06 | 3.8429e-06 | 3.8429e-06 | 3.8429e-06 | 3.8429e-06
hydrogen | 3.8429e-06 | 3.8429e-06 | 3.8429e-06 | 3.8429e-06 | 3.8429e-06 | 3.8429e-06 | 3.8429e-06 | 3.8429e-06 | 3.8429e-06 | 3.8429e-06 | 3.8429e-06 | 3.8429e-06 | 3.8429e-06 | 3.8429e-06 | 3.8429e-06 | 3.8429e-06 | 3.8429e-06 | 3.8429e-06 | 3.8429e-06 | 3.8429e-06 | 3.8429e-06 | 3.8429e-06 | 3.8429e-06 | 3.8429e-06 | 3.8429e-06 | 3.8429e-06 | 3.8429e-06 | 3.8429e-06 | 3.8429e-06 | 3.8429e-06 | 3.8429e-06 | 3.8429e-06

## ICpUEfEBE-com-other
Unit: $/(BTU/yr) - a measure of capacity of the fuel-burning equipment that would have been purchased in the absence of an electrification policy | 2019 | 2020 | 2021 | 2022 | 2023 | 2024 | 2025 | 2026 | 2027 | 2028 | 2029 | 2030 | 2031 | 2032 | 2033 | 2034 | 2035 | 2036 | 2037 | 2038 | 2039 | 2040 | 2041 | 2042 | 2043 | 2044 | 2045 | 2046 | 2047 | 2048 | 2049 | 2050
electricity | 0 | 0 | 0 | 0 | 0 | 0 | 0 | 0 | 0 | 0 | 0 | 0 | 0 | 0 | 0 | 0 | 0 | 0 | 0 | 0 | 0 | 0 | 0 | 0 | 0 | 0 | 0 | 0 | 0 | 0 | 0 | 0
coal | #REF! | #REF! | #REF! | #REF! | #REF! | #REF! | #REF! | #REF! | #REF! | #REF! | #REF! | #REF! | #REF! | #REF! | #REF! | #REF! | #REF! | #REF! | #REF! | #REF! | #REF! | #REF! | #REF! | #REF! | #REF! | #REF! | #REF! | #REF! | #REF! | #REF! | #REF! | #REF!
natural gas | #REF! | #REF! | #REF! | #REF! | #REF! | #REF! | #REF! | #REF! | #REF! | #REF! | #REF! | #REF! | #REF! | #REF! | #REF! | #REF! | #REF! | #REF! | #REF! | #REF! | #REF! | #REF! | #REF! | #REF! | #REF! | #REF! | #REF! | #REF! | #REF! | #REF! | #REF! | #REF!
petroleum diesel | #REF! | #REF! | #REF! | #REF! | #REF! | #REF! | #REF! | #REF! | #REF! | #REF! | #REF! | #REF! | #REF! | #REF! | #REF! | #REF! | #REF! | #REF! | #REF! | #REF! | #REF! | #REF! | #REF! | #REF! | #REF! | #REF! | #REF! | #REF! | #REF! | #REF! | #REF! | #REF!
heat | #REF! | #REF! | #REF! | #REF! | #REF! | #REF! | #REF! | #REF! | #REF! | #REF! | #REF! | #REF! | #REF! | #REF! | #REF! | #REF! | #REF! | #REF! | #REF! | #REF! | #REF! | #REF! | #REF! | #REF! | #REF! | #REF! | #REF! | #REF! | #REF! | #REF! | #REF! | #REF!
biomass | #REF! | #REF! | #REF! | #REF! | #REF! | #REF! | #REF! | #REF! | #REF! | #REF! | #REF! | #REF! | #REF! | #REF! | #REF! | #REF! | #REF! | #REF! | #REF! | #REF! | #REF! | #REF! | #REF! | #REF! | #REF! | #REF! | #REF! | #REF! | #REF! | #REF! | #REF! | #REF!
kerosene | #REF! | #REF! | #REF! | #REF! | #REF! | #REF! | #REF! | #REF! | #REF! | #REF! | #REF! | #REF! | #REF! | #REF! | #REF! | #REF! | #REF! | #REF! | #REF! | #REF! | #REF! | #REF! | #REF! | #REF! | #REF! | #REF! | #REF! | #REF! | #REF! | #REF! | #REF! | #REF!
heavy or residual fuel oil | #REF! | #REF! | #REF! | #REF! | #REF! | #REF! | #REF! | #REF! | #REF! | #REF! | #REF! | #REF! | #REF! | #REF! | #REF! | #REF! | #REF! | #REF! | #REF! | #REF! | #REF! | #REF! | #REF! | #REF! | #REF! | #REF! | #REF! | #REF! | #REF! | #REF! | #REF! | #REF!
LPG propane or butane | #REF! | #REF! | #REF! | #REF! | #REF! | #REF! | #REF! | #REF! | #REF! | #REF! | #REF! | #REF! | #REF! | #REF! | #REF! | #REF! | #REF! | #REF! | #REF! | #REF! | #REF! | #REF! | #REF! | #REF! | #REF! | #REF! | #REF! | #REF! | #REF! | #REF! | #REF! | #REF!
hydrogen | #REF! | #REF! | #REF! | #REF! | #REF! | #REF! | #REF! | #REF! | #REF! | #REF! | #REF! | #REF! | #REF! | #REF! | #REF! | #REF! | #REF! | #REF! | #REF! | #REF! | #REF! | #REF! | #REF! | #REF! | #REF! | #REF! | #REF! | #REF! | #REF! | #REF! | #REF! | #REF!