## About
MPCbS Max Potential Capacity by Source
Source: | All Except Biomass, Onshore Wind | Waste to Energy Potential for MSW
| WWF & TERI | Gujarat Cleaner Production Centre
| 2011 | -
| THE ENERGY REPORT– INDIA 100% RENEWABLE ENERGY BY 2050 | Waste to Energy - ENVIS Centre
| https://d2391rlyg4hwoh.cloudfront.net/downloads/the_energy_report_india.pdf | http://www.gcpcenvis.nic.in/PDF/Waste%20to%20Energy.pdf
| Appendix A2 | Page 4, in lieu of MNRE source no longer available on their site
Biomass
State wise renewable Energy Potential
2017
MNRE
http://mnre.gov.in/file-manager/annual-report/2016-2017/EN/pdf/1.pdf
Table 1.1
Onshore Wind
Re-assessment of India’s On-shore Wind Power Potential
2016
CSTEP, WFMS, SSEF - for MNRE's Wind Potential Reassessment Committee
file:///C:/Users/deept/AppData/Local/Temp/CSTEP_RR_Re-assessment_of_India's_On-shore_Wind_Power_Potential_2016.pdf
Appendix 2, pp 61
(5Dx7D array potential - conservative)
Notes:
These maximums reflect the available resource potential for hydro, wind, solar, biomass, and geothermal power.
Maximums for coal, natural gas, petroleum, and nuclear are not imposed, as these power types are unlikely to
be geographically resource-constrained. (An arbitrarily high number is chosen here, to ensure
this limit doesn't come into play for these three electricity sources.)
On-shore wind potential has been reassessed by CSTEP, WFMS & SSEF study as part of MNRE's Potential Re-assessment committee in 2016
New estimate of on-shore wind potential for 100m hub height is considered, for a conservative wind farm array configuration of 5Dx7D
Remaining sources from TERI-WWF study, except for Biomass and MSW from MNRE latest available potential estimate.

## Biomass
Tablel.l : State wise Renewable Energy Potential (in MW)
Sl. No. | States/UTs | Wind Power | Small Hydro Power | Bio-Energy |  |  | Solar | Total
Sl. No. | States/UTs | Wind Power | Small Hydro Power | Biomass Power | Bagasse Cogeneration | Waste to Energy
1 | Andhra Pradesh | 14497 | 978 | 578 | 300 | 123 | 38440 | 54916
2 | Arunachal Pradesh | 236 | 1341 | 8 |  |  | 8650 | 10236
3 | Assam | 112 | 239 | 212 |  | 8 | 13760 | 14330
4 | Bihar | 144 | 223 | 619 | 300 | 73 | 11200 | 12559
5 | Chhattisgarh | 314 | 1107 | 236 |  | 24 | 18270 | 19951
6 | Goa |  | 7 | 26 |  |  | 880 | 912
7 | Gujarat | 35071 | 202 | 1221 | 350 | 112 | 35770 | 72726
8 | Haryana | 93 | 110 | 1333 | 350 | 24 | 4560 | 6470
9 | Himachal Pradesh | 64 | 2398 | 142 |  | 2 | 33840 | 36446
10 | Jammu & Kashmir | 5685 | 1431 | 43 |  |  | 111050 | 118208
11 | Jharkhand | 91 | 209 | 90 |  | 10 | 18180 | 18580
12 | Karnataka | 13593 | 4141 | 1131 | 450 |  | 24700 | 44015
13 | Kerala | 837 | 704 | 1044 |  | 36 | 6110 | 8732
14 | Madhya Pradesh | 2931 | 820 | 1364 |  | 78 | 61660 | 66853
15 | Maharashtra | 5961 | 794 | 1887 | 1250 | 287 | 64320 | 74500
16 | Manipur | 56 | 109 | 13 |  | 2 | 10630 | 10811
17 | Meghalaya | 82 | 230 | 11 |  | 2 | 5860 | 6185
18 | Mizoram |  | 169 | 1 |  | 2 | 9090 | 9261
19 | Nagaland | 16 | 197 | 10 |  |  | 7290 | 7513
20 | Orissa | 1384 | 295 | 246 |  | 22 | 25780 | 27728
21 | Punjab |  | 441 | 3172 | 300 | 45 | 2810 | 6768
22 | Rajasthan | 5050 | 57 | 1039 |  | 62 | 142310 | 148518
23 | Sikkim | 98 | 267 | 2 |  |  | 4940 | 5307
24 | Tamil Nadu | 14152 | 660 | 1070 | 450 | 151 | 17670 | 34152
25 | Telangana | [5 empty] | 20410 | 20410
26 | Tripura |  | 47 | 3 |  | 2 | 2080 | 2131 | Source: CSTEP, WFMS, SSEF
27 | Uttar Pradesh | 1260 | 461 | 1617 | 1250 | 176 | 22830 | 27593
28 | Uttarakhand | 534 | 1708 | 24 |  | 5 | 16800 | 19071
29 | West Bengal | 22 | 396 | 396 |  | 148 | 6260 | 7222
30 | Andaman & Nicobar | 365 | 8 |  |  |  | 0 | 373
31 | Chandigarh |  |  |  |  | 6 | 0 | 6
32 | Dadra & Nagar Haveli | [5 empty] | 0 | 0
33 | Daman & Diu | 4 |  |  |  |  | 0 | 4
34 | Delhi |  |  |  |  | 131 | 2050 | 2181
35 | Lakshadweep | [5 empty] | 0 | 0
36 | Puducherry | 120 |  |  |  | 3 | 0 | 123
37 | Others |  |  |  |  | 1022 | 790 | 1812
| Total | 102772 | 19749 | 17536 | 5000 | 2554 | 748990 | 896602
Source: MNRE

## MSW
India Waste to Energy Potential
Urban | 1700 | MW
Industrial | 1300 | MW
Source: Gujarat ENVIS Centre

## MPCbS
Electricity Source | Max Potential Capacity (MW)
hard coal | 9000000000000
natural gas nonpeaker | 9000000000000
nuclear | 9000000000000
hydro | 163000
onshore wind | 2760000
solar PV | 1400000
solar thermal | 1400000
biomass | 25090
geothermal | 163000
petroleum | 9000000000000
natural gas peaker | 9000000000000
lignite | 9000000000000
offshore wind | 500000
crude oil | 9000000000000
heavy or residual fuel oil | 9000000000000
municipal solid waste | 3000