## About
BCR BAU Capacity Retirements
Sources: | Coal capacity Planned Retirements
1. National Electricity Plan
2018-01-01
http://www.cea.nic.in/reports/committee/nep/nep_jan_2018.pdf
Table 5.14, Annexure 5.5,Annexure 5.6
(Actual) Coal/Lignite based Thermal Units retired [Since March'16 to May'19]
1. CEA - A Note on Retirement of 25 years or more oldCoal/ Lignitebased Thermal Power Units
2019
http://www.cea.nic.in/reports/others/thermal/tppd/repl_thermal_units.pdf
Table A
2. Lignite retirements from CEA Montly archives (Installed capacity reports) (Jan '17 to Dec '19)
http://www.cea.nic.in/monthlyarchive.html
Table name: All India Installed Capacity (in MW) of power stations (Utilities) - Refer to Notes section (B) below the table
(Actual) Additional (Gas based/ DG Set) Units Retired [Since Sept.'15 to May'19]
1. CEA - A Note on Retirement of 25 years or more oldCoal/ Lignitebased Thermal Power Units
2019
http://www.cea.nic.in/reports/others/thermal/tppd/repl_thermal_units.pdf
Table B
2. CEA Montly archives (Installed capacity reports)
http://www.cea.nic.in/monthlyarchive.html
Table name: All India Installed Capacity (in MW) of power stations (Utilities) - Refer to Notes section (B) below the table
3. Other individual sources mentioned in respective sheet
(Actual) Reported monthly retirements [Jun '19 to Dec '19]
1. CEA - Monthly archives (Installed Capacity reports)
Jun '19 to Dec '19
http://www.cea.nic.in/monthlyarchive.html
Table name: All India Installed Capacity (in MW) of power stations (Utilities) - Refer to Notes section (B) below the table
Notes
The total coal and lignite capacity retirements for existing plants as provided by CEA across 2017-22
and 2022-27 are divided into the five years equally.
Actual values are used till 2019 as data is available. Beyond 2027, retirements are assumed to be zero values as there are
no further retirement plans available. It is assumed that the plants with their generation lifetime expiring within
the model run would retire accordingly.
The actual retirements from gas-based and diesel-based thermal plants are accounted where data is available up to 2019.
It is assumed that all other power plants depending onsources of power apart from coal, lignite, gas & diesel will not retire.
Quantization
The EPS retires (and builds) power plants in increments of the minimum power plant size,
specified in elec/MPPC. If the BAU retirements you get when running the model do not
match those specified in this variable, this may be because your values here are not
even multiples of the values in elec/MPPC. If you wish to ensure your retirement schedule
is followed precisely, make sure that retirements specified here are even multiples of the
values in elec/MPPC. You can reduce the values in elec/MPPC if helpful.

## Calculation
Year | 2016 | 2017 | 2018 | 2019 | 2020 | 2021 | 2022 | 2023 | 2024 | 2025 | 2026 | 2027 | 2028 | 2029 | 2030 | 2031 | 2032 | 2033 | 2034 | 2035 | 2036 | 2037 | 2038 | 2039 | 2040 | 2041 | 2042 | 2043 | 2044 | 2045 | 2046 | 2047 | 2048 | 2049 | 2050
hard coal | 2710 | 3361.38 | 1989 | 1295 | 4423.2 | 4423.2 | 5114.4 | 5114.4 | 5114.4 | 5114.4 | 5114.4 | 5114.4 | 0 | 0 | 0 | 0 | 0 | 5114.4 | 5114.4 | 5114.4 | 5114.4 | 5114.4 | 5114.4 | 5114.4 | 5114.4 | 5114.4 | 5114.4 | 5114.4 | 5114.4 | 5114.4 | 5114.4 | 5114.4 | 5114.4 | 5114.4 | 5114.4
natural gas nonpeaker | 90 | 194 | 213.16 | 0 | 0 | 0 | 0 | 0 | 0 | 0 | 0 | 0 | 0 | 0 | 0 | 0 | 0 | 0 | 0 | 0 | 0 | 0 | 0 | 0 | 0 | 0 | 0 | 0 | 0 | 0 | 0 | 0 | 0 | 0 | 0
nuclear | 0 | 0 | 0 | 0 | 0 | 0 | 0 | 0 | 0 | 0 | 0 | 0 | 0 | 0 | 0 | 0 | 0 | 0 | 0 | 0 | 0 | 0 | 0 | 0 | 0 | 0 | 0 | 0 | 0 | 0 | 0 | 0 | 0 | 0 | 0
hydro | 0 | 0 | 0 | 0 | 0 | 0 | 0 | 0 | 0 | 0 | 0 | 0 | 0 | 0 | 0 | 0 | 0 | 0 | 0 | 0 | 0 | 0 | 0 | 0 | 0 | 0 | 0 | 0 | 0 | 0 | 0 | 0 | 0 | 0 | 0
onshore wind | 0 | 0 | 0 | 0 | 0 | 0 | 0 | 0 | 0 | 0 | 0 | 0 | 0 | 0 | 0 | 0 | 0 | 0 | 0 | 0 | 0 | 0 | 0 | 0 | 0 | 0 | 0 | 0 | 0 | 0 | 0 | 0 | 0 | 0 | 0
solar pv | 0 | 0 | 0 | 0 | 0 | 0 | 0 | 0 | 0 | 0 | 0 | 0 | 0 | 0 | 0 | 0 | 0 | 0 | 0 | 0 | 0 | 0 | 0 | 0 | 0 | 0 | 0 | 0 | 0 | 0 | 0 | 0 | 0 | 0 | 0
solar thermal | 0 | 0 | 0 | 0 | 0 | 0 | 0 | 0 | 0 | 0 | 0 | 0 | 0 | 0 | 0 | 0 | 0 | 0 | 0 | 0 | 0 | 0 | 0 | 0 | 0 | 0 | 0 | 0 | 0 | 0 | 0 | 0 | 0 | 0 | 0
biomass | 0 | 0 | 0 | 0 | 0 | 0 | 0 | 0 | 0 | 0 | 0 | 0 | 0 | 0 | 0 | 0 | 0 | 0 | 0 | 0 | 0 | 0 | 0 | 0 | 0 | 0 | 0 | 0 | 0 | 0 | 0 | 0 | 0 | 0 | 0
geothermal | 0 | 0 | 0 | 0 | 0 | 0 | 0 | 0 | 0 | 0 | 0 | 0 | 0 | 0 | 0 | 0 | 0 | 0 | 0 | 0 | 0 | 0 | 0 | 0 | 0 | 0 | 0 | 0 | 0 | 0 | 0 | 0 | 0 | 0 | 0
petroleum/diesel | 0 | 231.3 | 200 | 127.92 | 0 | 0 | 0 | 0 | 0 | 0 | 0 | 0 | 0 | 0 | 0 | 0 | 0 | 0 | 0 | 0 | 0 | 0 | 0 | 0 | 0 | 0 | 0 | 0 | 0 | 0 | 0 | 0 | 0 | 0 | 0
natural gas peaker | 0 | 0 | 0 | 0 | 0 | 0 | 0 | 0 | 0 | 0 | 0 | 0 | 0 | 0 | 0 | 0 | 0 | 0 | 0 | 0 | 0 | 0 | 0 | 0 | 0 | 0 | 0 | 0 | 0 | 0 | 0 | 0 | 0 | 0 | 0
lignite | 0 | 0 | 0 | 100 | 120 | 120 | 120 | 0 | 0 | 0 | 0 | 0 | 0 | 0 | 0 | 0 | 0 | 0 | 0 | 0 | 0 | 0 | 0 | 0 | 0 | 0 | 0 | 0 | 0 | 0 | 0 | 0 | 0 | 0 | 0
offshore wind | 0 | 0 | 0 | 0 | 0 | 0 | 0 | 0 | 0 | 0 | 0 | 0 | 0 | 0 | 0 | 0 | 0 | 0 | 0 | 0 | 0 | 0 | 0 | 0 | 0 | 0 | 0 | 0 | 0 | 0 | 0 | 0 | 0 | 0 | 0
Total | 2800 | 3786.68 | 2402.16 | 1522.92
In the base case scenario, a coal based capacity of 22,716 MW (5,927 MW + 16,789 MW) is considered for retirement during 2017-22. This is based upon the assessment made by CEA which consists of 5,927 MW of capacity assuming that the normal trend of past retirement process would continue along with a coal based capacity of 16,789 MW which doesn’t have space for installation of FGD (Flu Gas Desulphurization) system to curb SOx emissions. The list of these units considered for retirement during 2017-22(22,716 MW) is placed at Annexure 5.5 and Annexure 5.5(A) respectively. Additionally, a coal based capacity of 25,572 MW, has been considered for retirement during 2022-27 which will be completing 25 years of operation by March,2027. The list of these units is given in Annexure 5.6.
http://www.cea.nic.in/reports/committee/nep/nep_jan_2018.pdf
The actual retirements for 2016-19 are used in the 2017-22 period.
**Note on Gas-based capacity:
Extra retirement is reflected between the installed capacity figures of 2018 & 2017, as compared to plant-wise data collected here.
This could possibly be stranded capacity that is not retired, but we account for it to match with the installed operational
capacity reported for 2018 by CEA.
Gas Capacity (MW)
2017 | 25150.38 | http://www.cea.nic.in/reports/monthly/installedcapacity/2017/installed_capacity-12.pdf
2018 | 24937.22 | http://www.cea.nic.in/reports/monthly/installedcapacity/2018/installed_capacity-12.pdf
"Considering the demand projections for the year 2026-27, as per the 19th EPS, coal based capacity addition of 47,855 MW already under construction for benefits during 2017-22, committed capacity addition ofNuclear 6,800 MW, Hydro 12,000 MW, RES 1,00,000 MW and likely retirement of 25,572 MW of coalbased capacity (which will be completing more than 25 years of age by 2027) during 2022-27, the study results reveal that capacity addition of 46,420 MW is required during the period 2022-27"
A capacity of 2398 MW has been retired in 11th Plan period. In 12th Plan, capacity of 1731 MW has been retired till 31.3.2016.
Note on B1: Deepthi Swamy: actual values
Note on C1: Deepthi Swamy: actual values
Note on D1: Deepthi Swamy: actual values
Note on E1: [Threaded comment] Your version of Excel allows you to read this threaded comment; however, any edits to it will get removed if the file is opened in a newer version of Excel. Learn more: https://go.microsoft.com/fwlink/?linkid=870924 Comment: actual values
Note on D3: [Threaded comment] Your version of Excel allows you to read this threaded comment; however, any edits to it will get removed if the file is opened in a newer version of Excel. Learn more: https://go.microsoft.com/fwlink/?linkid=870924 Comment: ** See note below

## Thermal+Lignit - Mar 16to May19
Table ‘A’ : Coal/Lignite based Thermal Units retired [Since March'16 to May'19]
S.No. | Name of the Utility | Name of the Station | Unit No. | Capacity (MW) | Date of deletion from National Installed Capacity | Year | MW retd.
1 | MPPGCL | Amarkantak TPS (2x120 MW) | 3 & 4 | 240 | 04.03.2016 | 2016 | 2710
2 | HPGCL | Panipat TPS (4x110 MW) | 1 to 4 | 440 | 12.04.2016 | 2017 | 3361.38
3 | MSPGCL | Koradi TPS (4x105 MW) | 1 to 4 | 420 | 02.08.2016 | 2018 | 1989
|  | Koradi TPS | 5 | 200 | 24.04.2017 | 2019 | 400
4 | MSPGCL | Chandrapur TPS (2x210 MW) | 1 & 2 | 420 | 21.10.2016 |  | 8460.38
5 | MSPGCL | Parli TPS | 3 | 210 | 21.10.2016
6 | MSPGCL | Bhusawal TPS | 2 | 210 | 31.08.2017
7 | WBPDCL | Santaldih TPS (4x120MW) | 1 to 4 | 480 | 21.12.2016
8 | WBPDCL | Bandel TPS (2x60 MW) | 3 & 4 | 120 | 20.04.2018
9 | PVUNL | Patratu TPS | 1,2,3,5,8 | 360 | 21.12.2016
|  |  | 4,6,7,9,10 | 455 | 23.11.2017
10 | TANGEDCO | Ennore TPS (2x60 + 2x110 MW) | 1,2,3 & 4 | 340 | 31.03.2017
|  | Ennore TPS | 5 | 110 | 12.01.2017
11 | GSECL | Gandhinagar TPS (2x120 MW) | 1 & 2 | 240 | 12.01.2017
12 | GSECL | Sikka TPS (2 x 120 MW) | 1 & 2 | 240 | 18.08.2017
13 | GSECL | Ukai TPS (2 x 120 MW) | 1 & 2 | 240 | 18.08.2017
14 | DPL | DPL TPS (70 + 2x75 MW) | 3,4 & 5 | 220 | 20.02.2017
15 | APGCL | Chandrapur TPS (2x30 MW) | 1 & 2 | 60 | 18.08.2017
16 | PSPCL | GND TPS (Bathinda)-(4x110 MW) | 1,2,3,4 | 440 | 31.08.2018
17 | PSPCL | GGS STPS (Ropar)-(2x210 MW) | 1 & 2 | 420 | 31.08.2018
18 | UPRVUNL | Harduaganj | 5 | 60 | 18.08.2017
19 | UPRVUNL | Obra TPS (2X50 MW) | 1 & 2 | 100 | 18.08.2017
|  | Obra TPS (1x94 MW) | 8 | 94 | 03.04.2018
20 | UPRVUNL | Panki TPS (2 x 105 MW) | 3 & 4 | 210 | 16.03.2018
21 | TSGENCO | Kothagudem TPS (1x60 + 2x120 MW) | 3, 6 & 8 | 300 | 19.03.2019
22 | NTPC | Badarpur TPS(3x95 +2x210 MW) | 1 to 5 | 705 | 30.10.2018
23 | DVC | Durgapur TPS | 3 | 140 | 21.10.2016
24 | DVC | Chandrapur TPS | 1 | 130 | 17.01.2017
|  | Chandrapur TPS | 2 | 130 | 04.09.2017
25 | DVC | Bokaro TPS (2 x 210) | 1 & 2 | 420 | 04.09.2017
26 | NLC | Neyveli TPS – I | 7 | 100 | 06.02.2019
27 | CESC | New Cossipore TPS (2x30 + 2x50 MW) | 1 to 4 | 160 | 01.12.2014 | (Cossipore date field was missing in the table. As per CEA letter to CESC dated 04.04.2016, it was approved for retiredment w.e.f. 01.12.2014 - http://www.cea.nic.in/reports/others/planning/pdm/new_cossipore_retirement.pdf)
28 | India Power Corp. Ltd. (West Bengal) | Chinakuri TPS (3x10 MW) | 1,2,3 | 30 | 31.08.2017
29 |  | Dishergarh TPS (1x3 + 3x5 MW) | 1,2,3,4 | 18 | 31.08.2017
30 |  | Seebpore TPS (1.5 + 1.88 + 2 + 3 MW) | 1,2,3,4 | 8.38 | 31.08.2017
|  |  | Total : | 8470.38
|  |  | adjusted total (w/o cossipore) | 8310.38
31
|  |  | adjusted total (with Trombay) | 8460.38
Lignite retirements from CEA Montly archives (Installed capacity reports) (Jan '17 to Dec '19)
S.No. | Name of the Station | Unit No. | Capacity (MW) | Month retired from National Installed Capacity
1 | NEYVELI TPS-I | 7 | 100 | 2019-02-01

## Gas-based_DG - Sep 15to May19
Table ‘B’ : Additional (Gas based/ DG Set) Units Retired [Since Sept.'15 to May'19]
S.No. | Name of the Utility | Name of the Station | Unit No. | Capacity (MW) | Decommissioning/retirement year | Source of retirement year | Link
1 | KSEB | Kozhikode DG (2x16 MW) | 1 & 4 | 32 | 2014 | Kerala State Electricity Board website - Generation tab | http://www.kseb.in/index.php?option=com_content&view=article&id=75&Itemid=732&lang=en
2 | KSEB | Brahmapuram DG (2x21.32 MW) | 2 & 3 | 42.64 | 2014 | Kerala State Electricity Board website - Generation tab | http://www.kseb.in/index.php?option=com_content&view=article&id=75&Itemid=732&lang=en
3. | DVC | Maithon GT (3x30 MW) | 1 to 3 | 90 | 2016 | Annex - I in response to Lok Sabha starred question (Feb 2016) accounts for Maithon GT units as part of the installed capacity. This is followed by a correspondence letter b/w CEA and DVC (July 2016) where CEA acknowledges their out-of-operation status (since 10-15 yrs) for accounting purposes in installed capacity, however there is no clear approval date for retirement as they are unused assets. Based on this correspondence and the fact that it was tabled to be still operational in the Lok Sabha answer earlier in the same year, have assumed the year to be 2016. | Answer to LS starred q. 29 (dated 25.02.2016) - https://powermin.nic.in/sites/default/files/uploads/LS25022016_Eng.pdf CEA-DVC correspondence (dated 29.07.2016) - http://www.cea.nic.in/reports/others/planning/pdm/maithon_aug16.pdf
4. | KPCL | Belgaum DG (5x16.26 MW) | 1 to 5 | 81.3 | 2017 | CEA monthly reports - Installed Capacity - Jan 2017 | http://www.cea.nic.in/reports/monthly/installedcapacity/2017/installed_capacity-01.pdf
5 | Tata Power | Trombay TPS | 4 | 150 | 2017 | CEA monthly reports - Installed Capacity - Feb 2017 | http://www.cea.nic.in/reports/monthly/installedcapacity/2017/installed_capacity-02.pdf
6 | GSECL | Utran CCPS (3 x 33 + 1 x 45 MW) | 1,2,3,4 | 144 | 2017 | CEA monthly reports - Installed Capacity - May 2017 | http://www.cea.nic.in/reports/monthly/installedcapacity/2017/installed_capacity-05.pdf
7 | APGCL | Lakwa GT TPS (4x15 MW) | 1 | 15 | 2017 | CEA monthly reports - Installed Capacity - Jan 2017 | http://www.cea.nic.in/reports/monthly/installedcapacity/2017/installed_capacity-01.pdf
|  |  | 2,3 | 30 | 2018 | CEA monthly reports - Installed Capacity - Jul 2018 | http://www.cea.nic.in/reports/monthly/installedcapacity/2018/installed_capacity-07.pdf
|  |  | 4 | 15 | 2017 | CEA monthly reports - Installed Capacity - Oct 2017 | http://www.cea.nic.in/reports/monthly/installedcapacity/2017/installed_capacity-10.pdf
8 | APGCL | Namrup CCPP | 1 | 20 | 2017 | CEA monthly reports - Installed Capacity - Oct 2017 | http://www.cea.nic.in/reports/monthly/installedcapacity/2017/installed_capacity-10.pdf
9 | GMR Power Corp. Ltd. | Basin Bridge (DG) Power Plant, Chennai (4x50 MW) | 1 to 4 | 200 | 2018 | CEA monthly reports - Installed Capacity - Dec 2018 | http://www.cea.nic.in/reports/monthly/installedcapacity/2018/installed_capacity-12.pdf
|  |  | Total: | 819.94
Year | Gas Capacity retired (MW) | Diesel Capacity retired (MW)
2014 | 0 | 74.64
2016 | 90 | 0
2017 | 194 | 231.3
2018 | 30 | 200
total | 819.94
Note on H2: Deepthi Swamy: Retirement year was unavailable in CEA table. sourced separately and noted here -- first pritority in source is installed capacity reports in archives which are not available before recent years. If not available, have referred to list of CEA correspondence letters
Note on C7: Deepthi Swamy: Oil
Note on C8: Deepthi Swamy: Capacity values corrected from monthly report

## Jun 19to Dec19
CEA Monthly Installed Capacity reports - Jun'19 to Sep '19
Month | Capacity retired (MW) | Fuel
Jun '19 | 0
Jul '19 | 0
Aug '19 | 127.92 | Diesel | Unit-1 to 6 (6 x 21.32 =127.92 MW) of YELHANKA (DG) have been retired from state sector of Karnataka
| 200 | Thermal | Unit-1 to 4 (4 x 50=200 MW) of KORBA-II TPP have been retired from state sector of Chhattisgarh
Sep '19 | 500 | Thermal | Unit-6 (500 MW) of TROMBAY TPS has been retired from private sector of Maharashtra
| 60 | Thermal | Unit-15 & 16 (2 x 30=60 MW) of SABARMATI (C STATION) TPP have been retired from private sector of Gujarat
| 135 | Thermal | Unit-1 & 2 (2 x 67.5=135 MW) of RAJGHAT TPS have been retired from state sector of Delhi.
TOTAL | 1022.92

## By 2022
LIST OF PROJECTS CONSIDERED FOR RETIREMENT BY MARCH, 2022
S.No. | Name of the Utility | Name of the Station | Unit No. | Capacity (MW) | Remarks
1 | DPL | DPL TPS | 3 | 70
2 | DPL | DPL TPS | 4 | 75
3 | DPL | DPL TPS | 5 | 75
4 | ASEB | Chandrapur TPS | 1 | 30
5 | ASEB | Chandrapur TPS | 2 | 30
6 | GSECL | Sikka TPS | 1 | 120
7 | GSECL | Ukai TPS | 1 | 120
8 | GSECL | Ukai TPS | 2 | 120
9 | IPGCL | Rajghat TPS | 1 | 67.5
10 | IPGCL | Rajghat TPS | 2 | 67.5
11 | MPPGCL | Satpura TPS | 6 | 200
12 | MPPGCL | Satpura TPS | 7 | 210
13 | UPRVUNL | Harduaganj | 5 | 60 | Under s/d since Feb.,2015.
14 | UPRVUNL | Obra TPS | 8 | 94
15 | NLC | Nevyeli LigniteTPS-I | 1 | 50 | Units will be retired after commissioning of first unit of 2x500 MW TPS.
16 | NLC | Nevyeli LigniteTPS-I | 2 | 50
17 | NLC | Nevyeli LigniteTPS-I | 3 | 50
18 | NLC | Nevyeli LigniteTPS-I | 4 | 50
19 | NLC | Nevyeli LigniteTPS-I | 5 | 50
20 | NLC | Nevyeli LigniteTPS-I | 6 | 50
21 | NLC | Nevyeli LigniteTPS-I | 7 | 100
22 | NLC | Nevyeli LigniteTPS-I | 8 | 100
23 | NLC | Nevyeli LigniteTPS-I | 9 | 100
24 | TSPGCL | Kothadudem TPS | 1 | 60 | Retirement of units is being expedited with the utililty.
25 | TSPGCL | Kothadudem TPS | 2 | 60
26 | TSPGCL | Kothadudem TPS | 3 | 60
27 | TSPGCL | Kothadudem TPS | 4 | 60
28 | PSPCL | GND (Bathinda) TPS | 1 | 110 | Board approval by utility under process.
29 | PSPCL | GND (Bathinda) TPS | 2 | 110
30 | CSPGCL | DSPM Korba TPS | 1 | 50
31 | CSPGCL | DSPM Korba TPS | 2 | 50
32 | CSPGCL | DSPM Korba TPS | 3 | 50
33 | CSPGCL | DSPM Korba TPS | 4 | 50
34 | MPPGCL | Satpura TPS | 8 | 210
35 | MPPGCL | Satpura TPS | 9 | 210
36 | UPRVUNL | Obra TPS | 1 | 40
37 | UPRVUNL | Obra TPS | 2 | 50
38 | UPRVUNL | Panki TPS | 3 | 105 | Board Approval for retirementyet to be obtained. Replacement
39 | UPRVUNL | Panki TPS | 4 | 105
40 | TSPGCL | Kothadudem TPS | 5 | 120 | Due to Power shortage in the state, Utility wants to run the plant till commissioning of 800 MW Super Critical unit for which order has been placed & which is expected to be commissioned in 2018-19.
41 | TSPGCL | Kothadudem TPS | 6 | 120
42 | TSPGCL | Kothadudem TPS | 7 | 120
43 | TSPGCL | Kothadudem TPS | 8 | 120
44 | TSPGCL | Ramagundem-B TPS | 1 | 62.5
45 | PSPCL | Ropar TPS | 1 | 210 | Utility is exploring possibility to set up 3x800 MW super- critical Unilt as replacement.
46 | PSPCL | Ropar TPS | 2 | 210
47 | PSPCL | Ropar TPS | 3 | 210
48 | PSPCL | Ropar TPS | 4 | 210
49 | MSPGCL | Koradi TPS | 5 | 200 | To be retired after completion of LE works of Unit-6.
50 | PVUNL | Patratu TPS | 4 | 50 | Units could be retired after 800 MW Unilt is commissioned.
51 | PVUNL | Patratu TPS | 6 | 100
52 | PVUNL | Patratu TPS | 9 | 110
53 | PVUNL | Patratu TPS | 10 | 110
54 | PVUNL | Patratu TPS | 7 | 110 | Under long shut down. Decision pending.
55 | NTPC LTD. | Badarpur TPS | 1 | 95 | Decision by NTPC Board pending.
56 | NTPC LTD. | Badarpur TPS | 2 | 95
57 | NTPC LTD. | Badarpur TPS | 3 | 95
58 | DVC | Chandrapur TPS | 2 | 130 | To be retired after augmentation of Transmission scheme. Proposed to be retired in 2019-20.
59 | DVC | Chandrapur TPS | 3 | 130
| TOTAL |  |  | 5,926.5

## By 2027
LIST OF PROJECTS CONSIDERED FOR RETIREMENT DURING 2022-27
(Thermal station units which shall attain age of =>25 years on 1/1/2022)
(as on August,2017)
Sr. No. | Developer |  | Name of Project | Sector | State | Region | Unit No | Total Capacity
1 | NTPC |  | KAHALGAON TPS | C | Bihar | ER | 1 | 210
2 | NTPC |  | KAHALGAON TPS | C | Bihar | ER | 2 | 210
3 | NTPC |  | KAHALGAON TPS | C | Bihar | ER | 3 | 210
4 | NTPC |  | KAHALGAON TPS | C | Bihar | ER | 4 | 210
5 | NTPC |  | TALCHER STPS | C | Odis. | ER | 1 | 500
6 | NTPC |  | TALCHER STPS | C | Odis. | ER | 2 | 500
7 | OPGCLtd |  | IB VALLEY TPS | S | Odis. | ER | 1 | 210
8 | OPGCLtd |  | IB VALLEY TPS | S | Odis. | ER | 2 | 210
9 | C.E.S.C. Pvt. |  | SOUTHERN REPL. | P | WB | ER | 1 | 68
10 | C.E.S.C. Pvt. |  | SOUTHERN REPL | P | WB | ER | 2 | 68
11 | D.P.L. |  | D.P.L. TPS | S | WB | ER | 6 | 110
12 | D.V.C |  | MEJIA TPS | C | WB | ER | 1 | 210
13 | D.V.C |  | MEJIA TPS | C | WB | ER | 2 | 210
14 | NTPC |  | FARAKKA STPS | C | WB | ER | 1 | 200
15 | NTPC |  | FARAKKA STPS | C | WB | ER | 2 | 200
16 | NTPC |  | FARAKKA STPS | C | WB | ER | 3 | 200
17 | NTPC |  | FARAKKA STPS | C | WB | ER | 4 | 500
18 | NTPC |  | FARAKKA STPS | C | WB | ER | 5 | 500
19 | WBPDC |  | KOLAGHAT TPS | S | WB | ER | 1 | 210
20 | WBPDC |  | KOLAGHAT TPS | S | WB | ER | 2 | 210
21 | WBPDC |  | KOLAGHAT TPS | S | WB | ER | 3 | 210
22 | WBPDC |  | KOLAGHAT TPS | S | WB | ER | 4 | 210
23 | WBPDC |  | KOLAGHAT TPS | S | WB | ER | 5 | 210
24 | WBPDC |  | KOLAGHAT TPS | S | WB | ER | 6 | 210
25 | NTPC |  | DADRI (NCTPP) | C | UP | NR | 1 | 210
26 | NTPC |  | DADRI (NCTPP) | C | UP | NR | 2 | 210
27 | NTPC |  | DADRI (NCTPP) | C | UP | NR | 3 | 210
28 | NTPC |  | DADRI (NCTPP) | C | UP | NR | 4 | 210
29 | NTPC |  | RIHAND STPS | C | UP | NR | 1 | 500
30 | NTPC |  | RIHAND STPS | C | UP | NR | 2 | 500
31 | NTPC |  | SINGRAULI STPS | C | UP | NR | 1 | 200
32 | NTPC | SINGRAULI STPS |  | C | UP | NR | 2 | 200
33 | NTPC | SINGRAULI STPS |  | C | UP | NR | 3 | 200
34 | NTPC | SINGRAULI STPS |  | C | UP | NR | 4 | 200
35 | NTPC | SINGRAULI STPS |  | C | UP | NR | 5 | 200
36 | NTPC | SINGRAULI STPS |  | C | UP | NR | 6 | 500
37 | NTPC | SINGRAULI STPS |  | C | UP | NR | 7 | 500
38 | NTPC | UNCHAHAR TPS |  | C | UP | NR | 1 | 210
39 | NTPC | UNCHAHAR TPS |  | C | UP | NR | 2 | 210
40 | UPRVUNL | ANPARA TPS |  | S | UP | NR | 1 | 210
41 | UPRVUNL | ANPARA TPS |  | S | UP | NR | 2 | 210
42 | UPRVUNL | ANPARA TPS |  | S | UP | NR | 3 | 210
43 | UPRVUNL | ANPARA TPS |  | S | UP | NR | 4 | 500
44 | UPRVUNL | ANPARA TPS |  | S | UP | NR | 5 | 500
45 | UPRVUNL | OBRA TPS |  | S | UP | NR | 9 | 200
46 | UPRVUNL | OBRA TPS |  | S | UP | NR | 10 | 200
47 | UPRVUNL | OBRA TPS |  | S | UP | NR | 11 | 200
48 | UPRVUNL | OBRA TPS |  | S | UP | NR | 12 | 200
49 | UPRVUNL | OBRA TPS |  | S | UP | NR | 13 | 200
50 | APGENCO | RAYALASEEMA TPS |  | S | AP | SR | 1 | 210
51 | APGENCO | RAYALASEEMA TPS |  | S | AP | SR | 2 | 210
52 | NTPC | RAMAGUNDEM STPS |  | C | Telang. | SR | 1 | 200
53 | NTPC | RAMAGUNDEM STPS |  | C | Telang. | SR | 2 | 200
54 | NTPC | RAMAGUNDEM STPS |  | C | Telang. | SR | 3 | 200
55 | NTPC | RAMAGUNDEM STPS |  | C | Telang. | SR | 4 | 500
56 | NTPC | RAMAGUNDEM STPS |  | C | Telang. | SR | 5 | 500
57 | NTPC | RAMAGUNDEM STPS |  | C | Telang. | SR | 6 | 500
58 | NTPC | KORBA STPS |  | C | Chhatt. | WR | 1 | 200
59 | NTPC | KORBA STPS |  | C | Chhatt. | WR | 2 | 200
60 | NTPC | KORBA STPS |  | C | Chhatt. | WR | 3 | 200
61 | NTPC | KORBA STPS |  | C | Chhatt. | WR | 4 | 500
62 | NTPC | KORBA STPS |  | C | Chhatt. | WR | 5 | 500
63 | NTPC | KORBA STPS |  | C | Chhatt. | WR | 6 | 500
64 | GSECL | GANDHI NAGAR TPS |  | S | Guj. | WR | 3 | 210
65 | GSECL | GANDHI NAGAR TPS |  | S | Guj. | WR | 4 | 210
66 | GSECL | KUTCH LIG. TPS |  | S | Guj. | WR | 1 | 70
67 | GSECL | KUTCH LIG. TPS |  | S | Guj. | WR | 2 | 70
68 | GSECL | KUTCH LIG. TPS |  | S | Guj. | WR | 3 | 75
69 | GSECL | UKAI TPS |  | S | Guj. | WR | 3 | 200
70 | GSECL | UKAI TPS |  | S | Guj. | WR | 4 | 200
71 | GSECL | UKAI TPS |  | S | Guj. | WR | 5 | 210
72 | GSECL | WANAKBORI TPS |  | S | Guj. | WR | 1 | 210
73 | GSECL | WANAKBORI TPS |  | S | Guj. | WR | 2 | 210
74 | GSECL | WANAKBORI TPS |  | S | Guj. | WR | 3 | 210
75 | GSECL | WANAKBORI TPS |  | S | Guj. | WR | 4 | 210
76 | GSECL | WANAKBORI TPS |  | S | Guj. | WR | 5 | 210
77 | GSECL | WANAKBORI TPS |  | S | Guj. | WR | 6 | 210
78 | Torrent | SABARMATI |  | P | Guj. | WR | 1 | 120
79 | Torrent | SABARMATI |  | P | Guj. | WR | 2 | 121
80 | Torrent | SABARMATI |  | P | Guj. | WR | 3 | 121
81 | MPPGCL | SANJAY GANDHI TPS |  | S | MP | WR | 1 | 210
82 | MPPGCL | SANJAY GANDHI TPS |  | S | MP | WR | 2 | 210
83 | NTPC | VINDHYACHAL STPS |  | C | MP | WR | 1 | 210
84 | NTPC | VINDHYACHAL STPS |  | C | MP | WR | 2 | 210
85 | NTPC | VINDHYACHAL STPS |  | C | MP | WR | 3 | 210
86 | NTPC | VINDHYACHAL STPS |  | C | MP | WR | 4 | 210
87 | NTPC | VINDHYACHAL STPS |  | C | MP | WR | 5 | 210
88 | NTPC | VINDHYACHAL STPS |  | C | MP | WR | 6 | 210
89 | MAHAGENCO | BHUSAWAL TPS |  | S | Maha | WR | 2 | 210
90 | MAHAGENCO | BHUSAWAL TPS |  | S | Maha | WR | 3 | 210
91 | MAHAGENCO | CHANDRAPUR STPS |  | S | Maha | WR | 3 | 210
92 | MAHAGENCO | CHANDRAPUR STPS |  | S | Maha | WR | 4 | 210
93 | MAHAGENCO | CHANDRAPUR STPS |  | S | Maha | WR | 5 | 500
94 | MAHAGENCO | CHANDRAPUR STPS |  | S | Maha | WR | 6 | 500
95 | MAHAGENCO | KHAPARKHEDA TPS |  | S | Maha | WR | 1 | 210
96 | MAHAGENCO | KHAPARKHEDA TPS |  | S | Maha | WR | 2 | 210
97 | MAHAGENCO | KORADI TPS |  | S | Maha | WR | 6 | 210
98 | MAHAGENCO | KORADI TPS |  | S | Maha | WR | 7 | 210
99 | MAHAGENCO | NASIK TPS |  | S | Maha | WR | 3 | 210
100 | MAHAGENCO | NASIK TPS |  | S | Maha | WR | 4 | 210
101 | MAHAGENCO | NASIK TPS |  | S | Maha | WR | 5 | 210
102 | MAHAGENCO | PARLI TPS |  | S | Maha | WR | 4 | 210
103 | MAHAGENCO | PARLI TPS |  | S | Maha | WR | 5 | 210
| TOTAL | [6 empty] | 25,572

## BCRbQ
BAU Capacity Retirements (MW) | 2018 | 2019 | 2020 | 2021 | 2022 | 2023 | 2024 | 2025 | 2026 | 2027 | 2028 | 2029 | 2030 | 2031 | 2032 | 2033 | 2034 | 2035 | 2036 | 2037 | 2038 | 2039 | 2040 | 2041 | 2042 | 2043 | 2044 | 2045 | 2046 | 2047 | 2048 | 2049 | 2050
hard coal | 1989 | 1295 | 4423.2 | 4423.2 | 5114.4 | 5114.4 | 5114.4 | 5114.4 | 5114.4 | 5114.4 | 0 | 0 | 0 | 0 | 0 | 0 | 0 | 0 | 0 | 0 | 0 | 0 | 0 | 0 | 0 | 0 | 0 | 0 | 0 | 0 | 0 | 0 | 0
natural gas nonpeaker | 213.16 | 0 | 0 | 0 | 0 | 0 | 0 | 0 | 0 | 0 | 0 | 0 | 0 | 0 | 0 | 0 | 0 | 0 | 0 | 0 | 0 | 0 | 0 | 0 | 0 | 0 | 0 | 0 | 0 | 0 | 0 | 0 | 0
nuclear | 0 | 0 | 0 | 0 | 0 | 0 | 0 | 0 | 0 | 0 | 0 | 0 | 0 | 0 | 0 | 0 | 0 | 0 | 0 | 0 | 0 | 0 | 0 | 0 | 0 | 0 | 0 | 0 | 0 | 0 | 0 | 0 | 0
hydro | 0 | 0 | 0 | 0 | 0 | 0 | 0 | 0 | 0 | 0 | 0 | 0 | 0 | 0 | 0 | 0 | 0 | 0 | 0 | 0 | 0 | 0 | 0 | 0 | 0 | 0 | 0 | 0 | 0 | 0 | 0 | 0 | 0
onshore wind | 0 | 0 | 0 | 0 | 0 | 0 | 0 | 0 | 0 | 0 | 0 | 0 | 0 | 0 | 0 | 0 | 0 | 0 | 0 | 0 | 0 | 0 | 0 | 0 | 0 | 0 | 0 | 0 | 0 | 0 | 0 | 0 | 0
solar pv | 0 | 0 | 0 | 0 | 0 | 0 | 0 | 0 | 0 | 0 | 0 | 0 | 0 | 0 | 0 | 0 | 0 | 0 | 0 | 0 | 0 | 0 | 0 | 0 | 0 | 0 | 0 | 0 | 0 | 0 | 0 | 0 | 0
solar thermal | 0 | 0 | 0 | 0 | 0 | 0 | 0 | 0 | 0 | 0 | 0 | 0 | 0 | 0 | 0 | 0 | 0 | 0 | 0 | 0 | 0 | 0 | 0 | 0 | 0 | 0 | 0 | 0 | 0 | 0 | 0 | 0 | 0
biomass | 0 | 0 | 0 | 0 | 0 | 0 | 0 | 0 | 0 | 0 | 0 | 0 | 0 | 0 | 0 | 0 | 0 | 0 | 0 | 0 | 0 | 0 | 0 | 0 | 0 | 0 | 0 | 0 | 0 | 0 | 0 | 0 | 0
geothermal | 0 | 0 | 0 | 0 | 0 | 0 | 0 | 0 | 0 | 0 | 0 | 0 | 0 | 0 | 0 | 0 | 0 | 0 | 0 | 0 | 0 | 0 | 0 | 0 | 0 | 0 | 0 | 0 | 0 | 0 | 0 | 0 | 0
petroleum | 200 | 127.92 | 0 | 0 | 0 | 0 | 0 | 0 | 0 | 0 | 0 | 0 | 0 | 0 | 0 | 0 | 0 | 0 | 0 | 0 | 0 | 0 | 0 | 0 | 0 | 0 | 0 | 0 | 0 | 0 | 0 | 0 | 0
natural gas peaker | 0 | 0 | 0 | 0 | 0 | 0 | 0 | 0 | 0 | 0 | 0 | 0 | 0 | 0 | 0 | 0 | 0 | 0 | 0 | 0 | 0 | 0 | 0 | 0 | 0 | 0 | 0 | 0 | 0 | 0 | 0 | 0 | 0
lignite | 0 | 100 | 120 | 120 | 120 | 0 | 0 | 0 | 0 | 0 | 0 | 0 | 0 | 0 | 0 | 0 | 0 | 0 | 0 | 0 | 0 | 0 | 0 | 0 | 0 | 0 | 0 | 0 | 0 | 0 | 0 | 0 | 0
offshore wind | 0 | 0 | 0 | 0 | 0 | 0 | 0 | 0 | 0 | 0 | 0 | 0 | 0 | 0 | 0 | 0 | 0 | 0 | 0 | 0 | 0 | 0 | 0 | 0 | 0 | 0 | 0 | 0 | 0 | 0 | 0 | 0 | 0
crude oil | 0 | 0 | 0 | 0 | 0 | 0 | 0 | 0 | 0 | 0 | 0 | 0 | 0 | 0 | 0 | 0 | 0 | 0 | 0 | 0 | 0 | 0 | 0 | 0 | 0 | 0 | 0 | 0 | 0 | 0 | 0 | 0 | 0
heavy or residual fuel oil | 0 | 0 | 0 | 0 | 0 | 0 | 0 | 0 | 0 | 0 | 0 | 0 | 0 | 0 | 0 | 0 | 0 | 0 | 0 | 0 | 0 | 0 | 0 | 0 | 0 | 0 | 0 | 0 | 0 | 0 | 0 | 0 | 0
municipal solid waste | 0 | 0 | 0 | 0 | 0 | 0 | 0 | 0 | 0 | 0 | 0 | 0 | 0 | 0 | 0 | 0 | 0 | 0 | 0 | 0 | 0 | 0 | 0 | 0 | 0 | 0 | 0 | 0 | 0 | 0 | 0 | 0 | 0