## About
SYC Start Year Electricity Generation Capacity
SYC Fraction of Peakers that Provide Flexibility Points
Source: | Installed Capacities by Plant Type | Large Hydro Capacity by type
| Central Electricity Authority | Central Electricity Authority
| Monthly Installed Capacity Reports (archives) | Monthly Hydro Reports (archives)
| Dec 2017 | Dec 2017
| http://www.cea.nic.in/reports/monthly/installedcapacity/2017/installed_capacity-12.pdf | http://www.cea.nic.in/reports/monthly/hydro/2017/hydro_stations-12.pdf
Peaking gas capacity
Central Electricity Authority - National Electricity Plan (NEP) Volume 1
2018
http://www.cea.nic.in/reports/committee/nep/nep_jan_2018.pdf
Pp 8.5
Notes
Only natural gas open cycle plants are included as peaking plants .
No geothermal, solar thermal, offshore wind capacity existed in 2017.
No lignite plants were operational in 2017.
It is assumed that all peaking plants provide flexibility points.
Diesel is accounted in petroleum subscript of EPS.
Waste to energy is accounted under Municipal Solid Waste.
Hydro includes large, small, and pumped storage.
As per CEA's NEP, of the monitored natural gas based capacity in March 2017, 350 MW is open cycle which is suited for peaking.
As of Dec 2017, there is 4786 MW of pumped hydro storage capacity which is included in CEA's reporting of Large Hydro Capacity.
However, pumped hydro storage plants are not considered for peaking, as the peaker plants are classified only as natural gas in EPS.
As official data has no detailed breakdown of liquid fuel plants,
Crude Oil and Residual Fuel Oil types are assumed to be accounted for in Diesel subscript.

## Calcs
Capacity as on 31.12.2018 (MW)
| Coal | 192971.5
| Gas | 25150.38
| Diesel | 837.63
| Nuclear | 6780
| Hydro | 44963.42
| Small Hydro | 4418.15
| Wind | 32848.46
| Biomass/Cogen | 8413.8
| Waste to energy | 114.08
| Solar | 17052.41
| Total | 333549.83
| Lignite | 0
| Peaking gas | 350

## CEA-Data
pp 6.19
http://www.cea.nic.in/reports/committee/nep/nep_jan_2018.pdf
pp 8.5
http://www.cea.nic.in/reports/committee/nep/nep_jan_2018.pdf
Installed Capacity, 2017, Source-wise
http://www.cea.nic.in/reports/monthly/installedcapacity/2017/installed_capacity-12.pdf
Installed Large Hydro Capacity, 2017, by type
http://www.cea.nic.in/reports/monthly/hydro/2017/hydro_stations-12.pdf

## SYC-SYEGC
Start Year Capacities (MW) | preexisting | preexisting nonretiring (not used in U.S. dataset) | newly built
hard coal | 192971.5 | 0 | 0
natural gas nonpeaker | 24800.38 | 0 | 0
nuclear | 6780 | 0 | 0
hydro | 49381.57 | 0 | 0
onshore wind | 32848.46 | 0 | 0
solar PV | 17052.41 | 0 | 0
solar thermal | 0 | 0 | 0
biomass | 8413.8 | 0 | 0
geothermal | 0 | 0 | 0
petroleum | 837.63 | 0 | 0
natural gas peaker | 350 | 0 | 0
lignite | 0 | 0 | 0
offshore wind | 0 | 0 | 0
crude oil | 0 | 0 | 0
heavy or residual fuel oil | 0 | 0 | 0
municipal solid waste | 114.08 | 0 | 0

## SYC-FoPtPFP
Peakers that Provide Flexibility Points (dimensionless)
Fraction | 1