## About
ECiCpCU Embedded Carbon in Components per Currency Unit
Source: | Resources for the Future | International Finance Corporation
| 2008 | 2017
| Impact of Carbon Price Policies on U.S. Industry | India Construction Materials Database of Embodied Energy and Global Warming Potential - Methodology Report
| https://media.rff.org/archive/files/sharepoint/WorkImages/Download/RFF-DP-08-37.pdf | https://www.edgebuildings.com/wp-content/uploads/2017/12/IFC-India-Construction-Materials-Database-Methodology-Report.pdf
| Page 46, Table 2 | Page 67, Table 14 (Annex A)
Note:
Building components are created by more than one industry (e.g. cement, iron and steel, glass, etc.)
For each component, we average the carbon intensities of the one or more most applicable industries.
While there is an India data source for global warming potential of building component materials,
it is not available in value per currency unit. Hence, we use the US source.
India source is listed for future reference.
The source data table includes only combustion-related CO2 emissions, not process emissions and
not emissions of other gases, so these carbon intensities may be on the low side.
The source document doesn't specify the currency year for the figures in Table 2, but Table 3
specifies that it uses 2005 dollars, so we assume Table 2 also uses 2005 dollars.
We adjust 2005 dollars to 2012 dollars using the following conversion factor:
1.117
See "cpi.xlsx" in the InputData folder for source information.

## RFF Table 2
Industry | CO2 Intensity (tons CO2/million $)
Heating
Machinery | 91.5
Cooling and Ventilation
Machinery | 91.5
Envelope
Wood and furniture | 168.1
Glass container manufacturing | 1197.3
Cement manufacturing | 5080.7
Lighting
Glass container manufacturing | 1197.3
Other basic inorganic chemical mfg. | 1444.1
Appliances
Machinery | 91.5
Computer and electrical equipment | 119.1
Other Component
Computer and electrical equipment | 119.1
Miscellaneous manufacturing | 72.1

## ECiCpCU
Building Component | Embedded tons CO2e/2012$
heating | 8.1916e-05
cooling and ventilation | 8.1916e-05
envelope | 0.0019236
lighting | 0.0011824
appliances | 9.427e-05
other component | 8.5586e-05