## About
CC Capital Cost of Eqpt to Sequester One Ton of CO2 per Year
CC CCS Total O&M Cost per Ton Sequestered
CC Energy Use per Ton CO2 Sequestered
Source: | India estimates by IRADe used for the variable | India studies - Public
| Global Technology Watch Group on Advanced Clean Coal Technologies/ Department of Science & Technology | Rao and Kumar
| 2018 | 2014
| Coal Road Map for India | Cost Implications of Carbon Capture and Storage for the Coal Power Plants in India
| IRADe, IIT Delhi, IIT Bombay, IIT Madras | https://www.sciencedirect.com/science/article/pii/S187661021401162X
| Source tables in 'India Estimates' tab | Energy Procedia 54 ( 2014 ) 431 – 438, Page 436, Table 2
Jyoti Parikh (IRADe)
2010
Analysis of Carbon Capture and Storage (CCS) Technology in the Context of Indian Power Sector
https://www.irade.org/website%20documents/CCS_IRAde_DST.pdf
Page 25
Notes:
This variable captures the capital and O&M costs and energy use of
carbon capture and sequestration, for both the power and industry
sectors.
India sources - Public
The only India source with plant-specific analysis is a 2014 study (Rao, Kumar) which estimates incremental
generation costs for 4 plant cases. However this study does not mention the underlying capital
and O&M costs for the incremental retrofit of the coal plants. Hence we use the existing US source
An older Indian study (IRADe) estimates the capital and O&M costs based on esimates
of global demonstration plants. Both sources are listed above
In the absence of India-specific, publicly available costs, we consulted with modellers at IRADe,
which is a member of the "Global Technology Watch Group on Advanced Clean Coal Technologies".
This group was constituted to develop a "Coal Road Map for India", by the Dept. of Science &
Technology (DST) of the Govt. of India (Sanction No. DST/SPLICE/CCP/GTWG-02/2013(G) dated 01/09/2014).
In this study, coal-based technologies are assessed for India-specific conditions. Even though
the study is not available in the public domain, we refer to the India-specific estimates here
as the specific consumption of coal and heat rates for India can be very different from US values.
The tables that are referred to in the study are provided in the 'India Estimates' tab.
In India-specific CCS literature, natural gas based technologies rarely find mention.
Further, India's natural gas consumption has been largely reliant on imports, and we
don't think it would be feasible to use NGCC technologies. Hence, we retain the estimates
from coal-based CCS technologies from the electricity sector for industry as well.

## Table 2
This is a copy of Table 2 from Herzog and David, "The Cost of Carbon Capture"
Cycle | IGCC | IGCC | PC | PC | NGCC | NGCC
Data Description | 2000 | 2012 | 2000 | 2012 | 2000 | 2012
Input
Capital Cost, $/kW | 1401 | 1145 | 1150 | 1095 | 542 | 525
O&M, mills/kWh | 7.9 | 6.1 | 7.4 | 6.1 | 2.5 | 2.4
Heat Rate (LHV), Btu/kWh | 8081 | 7137 | 8277 | 8042 | 6201 | 5677
Incremental Capital Cost, $/(kg/h) | 305 | 275 | 529 | 476 | 921 | 829
Incremental O&M, mills/kg | 2.65 | 2.39 | 5.56 | 5 | 5.2 | 4.68
Energy Requirements, kWh/kg | 0.194 | 0.135 | 0.317 | 0.196 | 0.354 | 0.297
Basis
Yearly Operating Hours, hrs/yr | 6570 | 6570 | 6570 | 6570 | 6570 | 6570
Capital Charge Rate, %/yr | 15 | 15 | 15 | 15 | 15 | 15
Fuel Cost (LHV), $/MMBtu | 1.24 | 1.24 | 1.24 | 1.24 | 2.93 | 2.93
Capture Efficiency, % | 90 | 90 | 90 | 90 | 90 | 90
Reference Plant
CO2 Emitted, kg/kWh | 0.752 | 0.664 | 0.789 | 0.766 | 0.368 | 0.337
coe: CAPITAL, mills/kWh | 32 | 26.1 | 26.3 | 25 | 12.4 | 12
coe: FUEL, mills/kWh | 10 | 8.8 | 10.3 | 10 | 18.2 | 16.6
coe: O&M, mills/kWh | 7.9 | 6.1 | 7.4 | 6.1 | 2.5 | 2.4
Cost of Electricity, ¢/kWh | 4.99 | 4.1 | 4.39 | 4.1 | 3.3 | 3.1
Thermal Efficiency (LHV), % | 42.2 | 47.8 | 41.2 | 42.4 | 55 | 60.1
Capture Plant
Relative Power Output, % | 85.4 | 91 | 75 | 85 | 87 | 90
Heat Rate (LHV), Btu/kWh | 9462 | 7843 | 11037 | 9461 | 7131 | 6308
Capital Cost, $/kW | 1909 | 1459 | 2090 | 1718 | 1013 | 894
CO2 Emitted, kg/kWh | 0.088 | 0.073 | 0.105 | 0.09 | 0.042 | 0.037
coe: CAPITAL, mills/kWh | 43.6 | 33.3 | 47.7 | 39.2 | 23.1 | 20.4
coe: FUEL, mills/kWh | 11.7 | 9.7 | 13.7 | 11.7 | 20.9 | 18.5
coe: O&M, mills/kWh | 11.6 | 8.4 | 15.7 | 11.6 | 5.1 | 4.4
Cost of Electricity, ¢/kWh | 6.69 | 5.14 | 7.71 | 6.26 | 4.91 | 4.33
Thermal Efficiency (LHV), % | 36.1 | 43.5 | 30.9 | 36.1 | 47.8 | 54.1
Comparison
Incremental coe, ¢/kWh | 1.7 | 1.04 | 3.32 | 2.16 | 1.61 | 1.23
Energy Penalty, % | 14.6 | 9 | 25 | 15 | 13 | 10
Mitigation Cost, Capture vs. Ref., $/tonne of CO2 avoided | 26 | 18 | 49 | 32 | 49 | 41

## Calculations
Capital Cost of Eqpt to Sequester One Ton of CO2 per Year
| Electricity (IGCC) | Industry (NGCC)
$/(kg/h) | 275 | 829
Operating hrs/yr | 6570 | 6570
kg/ton | 1000 | 1000
RESULT ($/ton*yr) | 41.8569 | 126.1796
CCS Total O&M Cost per Ton Sequestered
| Electricity (IGCC) | Industry (NGCC)
mills/kg | 2.39 | 4.68
$/mill | 0.001 | 0.001
kg/ton | 1000 | 1000
RESULT ($/ton) | 2.39 | 4.68
Energy Use per Ton CO2 Sequestered
| Electricity (IGCC) | Industry (NGCC)
kWh/kg | 0.135 | 0.297
kg/ton | 1000 | 1000
BTU/kWh | 3412 | 3412
RESULT (BTU/ton) | 460620 | 1013364

## Conversion Factors
Ruppees per dollar | See scaling-factors.xlsx for source info
2016 | 67.95
USD CPI | See cpi.xlsx for source info
Year | Multiply by to get 2012 Dollars
2016 | 0.95661

## Calcs
Table 6.1 Selected Clean Coal Technologies used in the IRADe’s India Technology Assessment Model
Cost in 2016 INR
| Supercritical PC with MEA based CCS | Supercritical PC with CCS+OFC |  | Specific fuel consumption (kg/kWh) | 1.11 | (Table 6.1)
capital cost (₹/MW) | 190000000 | 230000000
O&M ₹/MW | 24600000 | 22100000 |  | Energy Use per Ton CO2 Sequestered
CO2 avoidance cost ₹/tonne | 3736.04 | 3966.02 | (from Table 5.13) |  | Electricity
|  |  |  | kWh/kg | 0.9009
Averages |  |  |  | kg/ton | 1000
capital cost (₹/MW) | 210000000 |  |  | BTU/kWh | 3412
O&M ₹/MW | 23350000 |  |  | RESULT (BTU/ton) | 3073873.8739
CO2 avoidance cost ₹/tonne | 3851.03
% of CO2 avoidance cost from O&M | 0.11119
O&M cost per ton CO2 avoided | 428.1979 | 2016 INR
Cap cost per ton CO2 avoided | 3422.8321
| 6.3017 | 2016 USD
O&M cost per ton CO2 avoided | 6.0283 | 2012 USD
| 50.3728 | 2016 USD
Cap cost per ton CO2 avoided | 48.1873 | 2012 USD

## CC-CCoEtSOToCpY
CC Capital Cost of Eqpt to Sequester One Ton of CO2 per Year | Capital cost ($/(ton*yr))
electricity sector | 48.1873
industry sector | 48.1873

## CC-TOMCpTS
CC CCS Total O&M Cost per Ton Sequestered | O&M Cost per Ton ($/ton)
electricity sector | 6.0283
industry sector | 6.0283

## CC-EUpTCS
CC Energy Use per Ton CO2 Sequestered | Energy Use per Ton Sequestered (BTU/ton)
electricity sector | 3073873.8739
industry sector | 3073873.8739