## Conversion Factors
Currency |  |  | Weight to Volume Conversion
India Inflation Rates | See scaling-factors.xlsx for source info |  | Product | Weight | Volume | Barrel
Year | Rate | Value Indexed to 2012 |  | (MT) | (KL) | (bbl)
2010 | 9.47% | 0.8447 | LPG | 1 | 1.844 | 11.6
2011 | 6.49% | 0.89952 | Petrol (MS) | 1 | 1.411 | 8.88
2012 | 11.17% | 1 | Diesel (HSD) | 1 | 1.21 | 7.61
2013 | 9.13% | 1.0913 | Kerosene (SKO) | 1 | 1.285 | 8.08
2014 | 5.86% | 1.1553 | ATF | 1 | 1.288 | 8.1
2015 | 6.32% | 1.2283 | Light Diesel Oil (LDO) | 1 | 1.172 | 7.37
2016 | 2.23% | 1.2557 | Furnace Oil (FO) | 1 | 1.071 | 6.74
2017 | 4% | 1.3059 | Crude Oil | 1 | 1.17 | 7.33
2018 | 5.24% | 1.374 | Source: PPAC
Ruppees per dollar | See scaling-factors.xlsx for source info
2010 | 44.81
2011 | 53.26
2012 | 54.77
2013 | 61.89
2014 | 63.33
2015 | 66.32
2016 | 67.95
2017 | 63.92
2018 | 68.66
Fuel-Independent Conversion Factors
liters per barrel | 158.9873
BTU/kcal | 3.9657
BTU/kWh (unit conversion, not a heat rate) | 3412.14
Energy in Biomass
Wood wastes | 3175 | kcal/kg
Cowdung | 3215 | kcal/kg
Average of biomass fuels | 3195 | kcal/kg
| 3.9657 | BTU/kcal
| 12670.3156 | BTU/kg
| 12670315.65 | BTU/ton
Energy in Jet Fuel
| 5670000 | BTU/barrel
| 35663.2259 | BTU/liter
Energy in Petroleum Gasoline
| 10700 | kcal/kg
| 8.53 | barrels/ton
| 1254396.2485 | kcal/barrel
| 4974521.5709 | BTU/barrel
| 31288.7984 | BTU/liter
Energy in Petroleum Diesel
| 5.817 | million BTU/barrel
| 0.036588 | million BTU/l
| 36587.8281 | BTU/l
Energy in LPG
| 11300 | kcal/kg
| 11300000 | kcal/ton
| 44812071 | BTU/ton
Natural Gas
| 36 | trillion BTU / billion cubic m
| 36000000 | BTU / thousand cubic m
Coal
| 6500 | kcal/kg
| 25776.855 | BTU/kg
| 25776855 | BTU/ton
Crude Oil
| 5.8 | million BTU / bbl
| 5800000 | BTU / bbl
Fuel Ethanol
| 12.93 | bbl/mtoe
| 3.259 | million BTU / bbl
| 0.00629 | bbl/litre
Refuse Derived Fuel (RDF Grade II minimum)
| 3750 | kcal/kg
| 3.9657 | BTU/kcal
| 14871.2625 | BTU/kg
| 14871262.5 | BTU/ton
Lignite
| 0.33333 | mtoe/ton
| 40 | million BTU/mtoe
| 13.3333 | million BTU/ton
| 13333333.3333 | BTU/ton
Uranium U3O8
| 1000 | kg/ton
| 2.205 | lb/kg
| 2205 | lb/ton
| 180000000 | BTU/lb
| 396900000000 | BTU/ton