## About
ARpUIiRC Annual Retirement per Unit Increase in Relative Cost
Source: | Resources for the Future
2013
Taxing Electricity Sector Carbon Emissions at Social Cost
http://www.rff.org/files/sharepoint/WorkImages/Download/RFF-DP-13-23-REV.pdf
Pages 26-27, Tables A1 and A2
Notes
Each electricity source has a certain holistic cost per unit potential electricity
output, which includes fuel, O&M, subsidies, and annualized and discounted
plant construction costs. The model takes the difference between each source's
cost and the average cost of electricity generation for each of the BAU and Policy
cases. User-set policy levers can cause the differences between each source
and its same-case median to differ between the BAU and Policy cases, making
some sources relatively more expensive or relatively cheaper than others.
This variable relates the relative increase in cost of each source to
its rate of early retirement. Sources that have become cheaper relative to the
mean as a result of policy levers are unaffected, while sources that have become
more expensive relative to the mean may retire early, unless ineligible to
retire early. Ineligible sources have values of zero on the next tab and fall
into two categories:
Cost per Unit Power Doesn't Determine Peaker Retirements: Peaker plants
(natural gas peakers and petroleum plants) are run primarily to provide grid
balancing and fast-ramping services, not to generate power cheaply. These
services will still be valuable, even if fossil fuels become more expensive or
if renewables become cheaper.
The cost metric we are using is relatively novel. (It is the difference between the
BAU and Policy cases in the difference between each source and the same-case
all-source mean). For this reason, it is not possible to look up a value for it explicitly
in the literature. However, it is possible to calibrate it by finding a source that
estimates how many coal plant retirements would be induced by (say) a particular
level of carbon tax implemented in certain years. We then set up that carbon tax
policy in the model and adjust this variable (ARpUIiRC) to obtain the quantity
of coal retirements specified by our input data source.
Note that for India, we scale the coal values based on the ratio of start year coal capacity
in each country and update the weighting based on India-specific data.
Values for crude oil & heavy residual fuel is assumed to be equal to petroleum,
and municipal solid waste to be equal to biomass.
1.07 | 2009 to 2012 USD

## Calculations
Carbon Price (2009$) | 2015 | 2020 | 2025 | 2030 | 2035 | 2040 | 2045 | 2050
Baseline | 0 | 0 | 0 | 0 | 0 | 0 | 0 | 0
Low | 11 | 11 | 13 | 15 | 18 | 20 | 23 | 25
Medium | 36 | 40 | 45 | 49 | 53 | 58 | 62 | 67
High | 54 | 61 | 66 | 71 | 76 | 82 | 86 | 92
Tail | 84 | 121 | 135 | 149 | 165 | 180 | 193 | 207
Carbon Price (2012$) | 2015 | 2020 | 2025 | 2030 | 2035 | 2040 | 2045 | 2050
Baseline | 0 | 0 | 0 | 0 | 0 | 0 | 0 | 0
Low | 11.77 | 11.77 | 13.91 | 16.05 | 19.26 | 21.4 | 24.61 | 26.75
Medium | 38.52 | 42.8 | 48.15 | 52.43 | 56.71 | 62.06 | 66.34 | 71.69
High | 57.78 | 65.27 | 70.62 | 75.97 | 81.32 | 87.74 | 92.02 | 98.44
Tail | 89.88 | 129.47 | 144.45 | 159.43 | 176.55 | 192.6 | 206.51 | 221.49
Annual Carbon Price | 2014 | 2015 | 2016 | 2017 | 2018 | 2019 | 2020 | 2021 | 2022 | 2023 | 2024 | 2025 | 2026 | 2027 | 2028 | 2029 | 2030 | 2031 | 2032 | 2033 | 2034 | 2035 | 2036 | 2037 | 2038 | 2039 | 2040 | 2041 | 2042 | 2043 | 2044 | 2045 | 2046 | 2047 | 2048 | 2049 | 2050
Baseline | 0 | 0 | 0 | 0 | 0 | 0 | 0 | 0 | 0 | 0 | 0 | 0 | 0 | 0 | 0 | 0 | 0 | 0 | 0 | 0 | 0 | 0 | 0 | 0 | 0 | 0 | 0 | 0 | 0 | 0 | 0 | 0 | 0 | 0 | 0 | 0 | 0
Low | 0 | 11.77 | 11.77 | 11.77 | 11.77 | 11.77 | 11.77 | 12.198 | 12.626 | 13.054 | 13.482 | 13.91 | 14.338 | 14.766 | 15.194 | 15.622 | 16.05 | 16.692 | 17.334 | 17.976 | 18.618 | 19.26 | 19.688 | 20.116 | 20.544 | 20.972 | 21.4 | 22.042 | 22.684 | 23.326 | 23.968 | 24.61 | 25.038 | 25.466 | 25.894 | 26.322 | 26.75
Medium | 0 | 38.52 | 39.376 | 40.232 | 41.088 | 41.944 | 42.8 | 43.87 | 44.94 | 46.01 | 47.08 | 48.15 | 49.006 | 49.862 | 50.718 | 51.574 | 52.43 | 53.286 | 54.142 | 54.998 | 55.854 | 56.71 | 57.78 | 58.85 | 59.92 | 60.99 | 62.06 | 62.916 | 63.772 | 64.628 | 65.484 | 66.34 | 67.41 | 68.48 | 69.55 | 70.62 | 71.69
High | 0 | 57.78 | 59.278 | 60.776 | 62.274 | 63.772 | 65.27 | 66.34 | 67.41 | 68.48 | 69.55 | 70.62 | 71.69 | 72.76 | 73.83 | 74.9 | 75.97 | 77.04 | 78.11 | 79.18 | 80.25 | 81.32 | 82.604 | 83.888 | 85.172 | 86.456 | 87.74 | 88.596 | 89.452 | 90.308 | 91.164 | 92.02 | 93.304 | 94.588 | 95.872 | 97.156 | 98.44
Tail | 0 | 89.88 | 97.798 | 105.716 | 113.634 | 121.552 | 129.47 | 132.466 | 135.462 | 138.458 | 141.454 | 144.45 | 147.446 | 150.442 | 153.438 | 156.434 | 159.43 | 162.854 | 166.278 | 169.702 | 173.126 | 176.55 | 179.76 | 182.97 | 186.18 | 189.39 | 192.6 | 195.382 | 198.164 | 200.946 | 203.728 | 206.51 | 209.506 | 212.502 | 215.498 | 218.494 | 221.49
Annual Carbon Price, Offset 2 Years | 2016 | 2017 | 2018 | 2019 | 2020 | 2021 | 2022 | 2023 | 2024 | 2025 | 2026 | 2027 | 2028 | 2029 | 2030 | 2031 | 2032 | 2033 | 2034 | 2035 | 2036 | 2037 | 2038 | 2039 | 2040 | 2041 | 2042 | 2043 | 2044 | 2045 | 2046 | 2047 | 2048 | 2049 | 2050
Baseline | 0 | 0 | 0 | 0 | 0 | 0 | 0 | 0 | 0 | 0 | 0 | 0 | 0 | 0 | 0 | 0 | 0 | 0 | 0 | 0 | 0 | 0 | 0 | 0 | 0 | 0 | 0 | 0 | 0 | 0 | 0 | 0 | 0 | 0 | 0
Low | 0 | 11.77 | 11.77 | 11.77 | 11.77 | 11.77 | 11.77 | 12.198 | 12.626 | 13.054 | 13.482 | 13.91 | 14.338 | 14.766 | 15.194 | 15.622 | 16.05 | 16.692 | 17.334 | 17.976 | 18.618 | 19.26 | 19.688 | 20.116 | 20.544 | 20.972 | 21.4 | 22.042 | 22.684 | 23.326 | 23.968 | 24.61 | 25.038 | 25.466 | 25.894
Medium | 0 | 38.52 | 39.376 | 40.232 | 41.088 | 41.944 | 42.8 | 43.87 | 44.94 | 46.01 | 47.08 | 48.15 | 49.006 | 49.862 | 50.718 | 51.574 | 52.43 | 53.286 | 54.142 | 54.998 | 55.854 | 56.71 | 57.78 | 58.85 | 59.92 | 60.99 | 62.06 | 62.916 | 63.772 | 64.628 | 65.484 | 66.34 | 67.41 | 68.48 | 69.55
High | 0 | 57.78 | 59.278 | 60.776 | 62.274 | 63.772 | 65.27 | 66.34 | 67.41 | 68.48 | 69.55 | 70.62 | 71.69 | 72.76 | 73.83 | 74.9 | 75.97 | 77.04 | 78.11 | 79.18 | 80.25 | 81.32 | 82.604 | 83.888 | 85.172 | 86.456 | 87.74 | 88.596 | 89.452 | 90.308 | 91.164 | 92.02 | 93.304 | 94.588 | 95.872
Tail | 0 | 89.88 | 97.798 | 105.716 | 113.634 | 121.552 | 129.47 | 132.466 | 135.462 | 138.458 | 141.454 | 144.45 | 147.446 | 150.442 | 153.438 | 156.434 | 159.43 | 162.854 | 166.278 | 169.702 | 173.126 | 176.55 | 179.76 | 182.97 | 186.18 | 189.39 | 192.6 | 195.382 | 198.164 | 200.946 | 203.728 | 206.51 | 209.506 | 212.502 | 215.498
Implementation Schedule | 2016 | 2017 | 2018 | 2019 | 2020 | 2021 | 2022 | 2023 | 2024 | 2025 | 2026 | 2027 | 2028 | 2029 | 2030 | 2031 | 2032 | 2033 | 2034 | 2035 | 2036 | 2037 | 2038 | 2039 | 2040 | 2041 | 2042 | 2043 | 2044 | 2045 | 2046 | 2047 | 2048 | 2049 | 2050
Low | 0 | 0.45455 | 0.45455 | 0.45455 | 0.45455 | 0.45455 | 0.45455 | 0.47107 | 0.4876 | 0.50413 | 0.52066 | 0.53719 | 0.55372 | 0.57025 | 0.58678 | 0.60331 | 0.61983 | 0.64463 | 0.66942 | 0.69421 | 0.71901 | 0.7438 | 0.76033 | 0.77686 | 0.79339 | 0.80992 | 0.82645 | 0.85124 | 0.87603 | 0.90083 | 0.92562 | 0.95041 | 0.96694 | 0.98347 | 1
Medium | 0 | 0.55385 | 0.56615 | 0.57846 | 0.59077 | 0.60308 | 0.61538 | 0.63077 | 0.64615 | 0.66154 | 0.67692 | 0.69231 | 0.70462 | 0.71692 | 0.72923 | 0.74154 | 0.75385 | 0.76615 | 0.77846 | 0.79077 | 0.80308 | 0.81538 | 0.83077 | 0.84615 | 0.86154 | 0.87692 | 0.89231 | 0.90462 | 0.91692 | 0.92923 | 0.94154 | 0.95385 | 0.96923 | 0.98462 | 1
High | 0 | 0.60268 | 0.6183 | 0.63393 | 0.64955 | 0.66518 | 0.6808 | 0.69196 | 0.70312 | 0.71429 | 0.72545 | 0.73661 | 0.74777 | 0.75893 | 0.77009 | 0.78125 | 0.79241 | 0.80357 | 0.81473 | 0.82589 | 0.83705 | 0.84821 | 0.86161 | 0.875 | 0.88839 | 0.90179 | 0.91518 | 0.92411 | 0.93304 | 0.94196 | 0.95089 | 0.95982 | 0.97321 | 0.98661 | 1
Tail | 0 | 0.41708 | 0.45382 | 0.49057 | 0.52731 | 0.56405 | 0.60079 | 0.6147 | 0.6286 | 0.6425 | 0.65641 | 0.67031 | 0.68421 | 0.69811 | 0.71202 | 0.72592 | 0.73982 | 0.75571 | 0.7716 | 0.78749 | 0.80338 | 0.81927 | 0.83416 | 0.84906 | 0.86395 | 0.87885 | 0.89374 | 0.90665 | 0.91956 | 0.93247 | 0.94538 | 0.95829 | 0.97219 | 0.9861 | 1
Coal Plant Existing Capacity | 2014 | 2020 | 2035
Baseline | 311 | 311 | 311
Low | 311 | 267 | 265
Medium | 311 | 113 | 109
High | 311 | 57 | 50
Tail | 311 | 19 | 8
CC Gas Plant Existing Capacity | 2014 | 2020 | 2035
Baseline | 198 | 198 | 197
Low | 198 | 197 | 196
Medium | 198 | 195 | 191
High | 198 | 194 | 191
Tail | 198 | 191 | 181
Annual Coal Plant Existing Capacity | 2014 | 2015 | 2016 | 2017 | 2018 | 2019 | 2020 | 2021 | 2022 | 2023 | 2024 | 2025 | 2026 | 2027 | 2028 | 2029 | 2030 | 2031 | 2032 | 2033 | 2034 | 2035
Baseline | 311 | 311 | 311 | 311 | 311 | 311 | 311 | 311 | 311 | 311 | 311 | 311 | 311 | 311 | 311 | 311 | 311 | 311 | 311 | 311 | 311 | 311
Low | 311 | 303.6667 | 296.3333 | 289 | 281.6667 | 274.3333 | 267 | 266.8667 | 266.7333 | 266.6 | 266.4667 | 266.3333 | 266.2 | 266.0667 | 265.9333 | 265.8 | 265.6667 | 265.5333 | 265.4 | 265.2667 | 265.1333 | 265
Medium | 311 | 278 | 245 | 212 | 179 | 146 | 113 | 112.7333 | 112.4667 | 112.2 | 111.9333 | 111.6667 | 111.4 | 111.1333 | 110.8667 | 110.6 | 110.3333 | 110.0667 | 109.8 | 109.5333 | 109.2667 | 109
High | 311 | 268.6667 | 226.3333 | 184 | 141.6667 | 99.3333 | 57 | 56.5333 | 56.0667 | 55.6 | 55.1333 | 54.6667 | 54.2 | 53.7333 | 53.2667 | 52.8 | 52.3333 | 51.8667 | 51.4 | 50.9333 | 50.4667 | 50
Tail | 311 | 262.3333 | 213.6667 | 165 | 116.3333 | 67.6667 | 19 | 18.2667 | 17.5333 | 16.8 | 16.0667 | 15.3333 | 14.6 | 13.8667 | 13.1333 | 12.4 | 11.6667 | 10.9333 | 10.2 | 9.4667 | 8.7333 | 8
Annual CC Gas Plant Existing Capacity | 2014 | 2015 | 2016 | 2017 | 2018 | 2019 | 2020 | 2021 | 2022 | 2023 | 2024 | 2025 | 2026 | 2027 | 2028 | 2029 | 2030 | 2031 | 2032 | 2033 | 2034 | 2035
Baseline | 198 | 198 | 198 | 198 | 198 | 198 | 198 | 197.9333 | 197.8667 | 197.8 | 197.7333 | 197.6667 | 197.6 | 197.5333 | 197.4667 | 197.4 | 197.3333 | 197.2667 | 197.2 | 197.1333 | 197.0667 | 197
Low | 198 | 197.8333 | 197.6667 | 197.5 | 197.3333 | 197.1667 | 197 | 196.9333 | 196.8667 | 196.8 | 196.7333 | 196.6667 | 196.6 | 196.5333 | 196.4667 | 196.4 | 196.3333 | 196.2667 | 196.2 | 196.1333 | 196.0667 | 196
Medium | 198 | 197.5 | 197 | 196.5 | 196 | 195.5 | 195 | 194.7333 | 194.4667 | 194.2 | 193.9333 | 193.6667 | 193.4 | 193.1333 | 192.8667 | 192.6 | 192.3333 | 192.0667 | 191.8 | 191.5333 | 191.2667 | 191
High | 198 | 197.3333 | 196.6667 | 196 | 195.3333 | 194.6667 | 194 | 193.8 | 193.6 | 193.4 | 193.2 | 193 | 192.8 | 192.6 | 192.4 | 192.2 | 192 | 191.8 | 191.6 | 191.4 | 191.2 | 191
Tail | 198 | 196.8333 | 195.6667 | 194.5 | 193.3333 | 192.1667 | 191 | 190.3333 | 189.6667 | 189 | 188.3333 | 187.6667 | 187 | 186.3333 | 185.6667 | 185 | 184.3333 | 183.6667 | 183 | 182.3333 | 181.6667 | 181
Annual Coal Plant Existing Capacity, Offset 2 Years | 2016 | 2017 | 2018 | 2019 | 2020 | 2021 | 2022 | 2023 | 2024 | 2025 | 2026 | 2027 | 2028 | 2029 | 2030 | 2031 | 2032 | 2033 | 2034 | 2035 | 2036 | 2037
Baseline | 311 | 311 | 311 | 311 | 311 | 311 | 311 | 311 | 311 | 311 | 311 | 311 | 311 | 311 | 311 | 311 | 311 | 311 | 311 | 311 | 311 | 311
Low | 311 | 303.6667 | 296.3333 | 289 | 281.6667 | 274.3333 | 267 | 266.8667 | 266.7333 | 266.6 | 266.4667 | 266.3333 | 266.2 | 266.0667 | 265.9333 | 265.8 | 265.6667 | 265.5333 | 265.4 | 265.2667 | 265.1333 | 265
Medium | 311 | 278 | 245 | 212 | 179 | 146 | 113 | 112.7333 | 112.4667 | 112.2 | 111.9333 | 111.6667 | 111.4 | 111.1333 | 110.8667 | 110.6 | 110.3333 | 110.0667 | 109.8 | 109.5333 | 109.2667 | 109
High | 311 | 268.6667 | 226.3333 | 184 | 141.6667 | 99.3333 | 57 | 56.5333 | 56.0667 | 55.6 | 55.1333 | 54.6667 | 54.2 | 53.7333 | 53.2667 | 52.8 | 52.3333 | 51.8667 | 51.4 | 50.9333 | 50.4667 | 50
Tail | 311 | 262.3333 | 213.6667 | 165 | 116.3333 | 67.6667 | 19 | 18.2667 | 17.5333 | 16.8 | 16.0667 | 15.3333 | 14.6 | 13.8667 | 13.1333 | 12.4 | 11.6667 | 10.9333 | 10.2 | 9.4667 | 8.7333 | 8
Annual CC Gas Plant Existing Capacity, Offset 2 Years | 2016 | 2017 | 2018 | 2019 | 2020 | 2021 | 2022 | 2023 | 2024 | 2025 | 2026 | 2027 | 2028 | 2029 | 2030 | 2031 | 2032 | 2033 | 2034 | 2035 | 2036 | 2037
Baseline | 198 | 198 | 198 | 198 | 198 | 198 | 198 | 197.9333 | 197.8667 | 197.8 | 197.7333 | 197.6667 | 197.6 | 197.5333 | 197.4667 | 197.4 | 197.3333 | 197.2667 | 197.2 | 197.1333 | 197.0667 | 197
Low | 198 | 197.8333 | 197.6667 | 197.5 | 197.3333 | 197.1667 | 197 | 196.9333 | 196.8667 | 196.8 | 196.7333 | 196.6667 | 196.6 | 196.5333 | 196.4667 | 196.4 | 196.3333 | 196.2667 | 196.2 | 196.1333 | 196.0667 | 196
Medium | 198 | 197.5 | 197 | 196.5 | 196 | 195.5 | 195 | 194.7333 | 194.4667 | 194.2 | 193.9333 | 193.6667 | 193.4 | 193.1333 | 192.8667 | 192.6 | 192.3333 | 192.0667 | 191.8 | 191.5333 | 191.2667 | 191
High | 198 | 197.3333 | 196.6667 | 196 | 195.3333 | 194.6667 | 194 | 193.8 | 193.6 | 193.4 | 193.2 | 193 | 192.8 | 192.6 | 192.4 | 192.2 | 192 | 191.8 | 191.6 | 191.4 | 191.2 | 191
Tail | 198 | 196.8333 | 195.6667 | 194.5 | 193.3333 | 192.1667 | 191 | 190.3333 | 189.6667 | 189 | 188.3333 | 187.6667 | 187 | 186.3333 | 185.6667 | 185 | 184.3333 | 183.6667 | 183 | 182.3333 | 181.6667 | 181
Annual Coal Plant Existing Capacity Retirements, Offset 2 Years | 2016 | 2017 | 2018 | 2019 | 2020 | 2021 | 2022 | 2023 | 2024 | 2025 | 2026 | 2027 | 2028 | 2029 | 2030 | 2031 | 2032 | 2033 | 2034 | 2035 | 2036 | 2037
Baseline | 0 | 0 | 0 | 0 | 0 | 0 | 0 | 0 | 0 | 0 | 0 | 0 | 0 | 0 | 0 | 0 | 0 | 0 | 0 | 0 | 0 | 0
Low | 0 | 7.3333 | 7.3333 | 7.3333 | 7.3333 | 7.3333 | 7.3333 | 0.13333 | 0.13333 | 0.13333 | 0.13333 | 0.13333 | 0.13333 | 0.13333 | 0.13333 | 0.13333 | 0.13333 | 0.13333 | 0.13333 | 0.13333 | 0.13333 | 0.13333
Medium | 0 | 33 | 33 | 33 | 33 | 33 | 33 | 0.26667 | 0.26667 | 0.26667 | 0.26667 | 0.26667 | 0.26667 | 0.26667 | 0.26667 | 0.26667 | 0.26667 | 0.26667 | 0.26667 | 0.26667 | 0.26667 | 0.26667
High | 0 | 42.3333 | 42.3333 | 42.3333 | 42.3333 | 42.3333 | 42.3333 | 0.46667 | 0.46667 | 0.46667 | 0.46667 | 0.46667 | 0.46667 | 0.46667 | 0.46667 | 0.46667 | 0.46667 | 0.46667 | 0.46667 | 0.46667 | 0.46667 | 0.46667
Tail | 0 | 48.6667 | 48.6667 | 48.6667 | 48.6667 | 48.6667 | 48.6667 | 0.73333 | 0.73333 | 0.73333 | 0.73333 | 0.73333 | 0.73333 | 0.73333 | 0.73333 | 0.73333 | 0.73333 | 0.73333 | 0.73333 | 0.73333 | 0.73333 | 0.73333
Annual CC Gas Plant Existing Capacity Retirements, Offset 2 Years | 2016 | 2017 | 2018 | 2019 | 2020 | 2021 | 2022 | 2023 | 2024 | 2025 | 2026 | 2027 | 2028 | 2029 | 2030 | 2031 | 2032 | 2033 | 2034 | 2035 | 2036 | 2037
Baseline | 0 | 0 | 0 | 0 | 0 | 0 | 0 | 0.066667 | 0.066667 | 0.066667 | 0.066667 | 0.066667 | 0.066667 | 0.066667 | 0.066667 | 0.066667 | 0.066667 | 0.066667 | 0.066667 | 0.066667 | 0.066667 | 0.066667
Low | 0 | 0.16667 | 0.16667 | 0.16667 | 0.16667 | 0.16667 | 0.16667 | 0.066667 | 0.066667 | 0.066667 | 0.066667 | 0.066667 | 0.066667 | 0.066667 | 0.066667 | 0.066667 | 0.066667 | 0.066667 | 0.066667 | 0.066667 | 0.066667 | 0.066667
Medium | 0 | 0.5 | 0.5 | 0.5 | 0.5 | 0.5 | 0.5 | 0.26667 | 0.26667 | 0.26667 | 0.26667 | 0.26667 | 0.26667 | 0.26667 | 0.26667 | 0.26667 | 0.26667 | 0.26667 | 0.26667 | 0.26667 | 0.26667 | 0.26667
High | 0 | 0.66667 | 0.66667 | 0.66667 | 0.66667 | 0.66667 | 0.66667 | 0.2 | 0.2 | 0.2 | 0.2 | 0.2 | 0.2 | 0.2 | 0.2 | 0.2 | 0.2 | 0.2 | 0.2 | 0.2 | 0.2 | 0.2
Tail | 1 | 1.1667 | 1.1667 | 1.1667 | 1.1667 | 1.1667 | 1.1667 | 0.66667 | 0.66667 | 0.66667 | 0.66667 | 0.66667 | 0.66667 | 0.66667 | 0.66667 | 0.66667 | 0.66667 | 0.66667 | 0.66667 | 0.66667 | 0.66667 | 0.66667
Cumulative Coal Retirements through 2037 |  | Modeling Result of Calibrated Input Value
Low | 46 | 46060.1815
Medium | 202 | 201720.0015
High | 261 | 261331.7605
Equivlaent Variable Setting
Low | 2430 | 25.894
Medium | 2950 | 69.55
High | 3350 | 95.872
India Scalar | 2017
2017 Coal Capacity India | 193.971
2017 Coal Capacity USA | 250.23
Scaled Variable Setting
Low | 1883.6651
Medium | 2286.754
High | 2596.8223

## Weighting
Method Using Updated Data for Exiting Plant O&M Costs
O&M Costs
Model Subscript | EIA Technology Name | Tot 2014 Capital Cost (2013 $/kW) | Variable O&M (2013 $/MWh) | Fixed O&M (2013 $/kW/yr)
coal | Scrubbed Coal | 2917 | 4.47 | 31.16
| Integrated Coal Gassification Combined Cycle (IGCC) | 3727 | 7.22 | 51.37
| IGCC with Carbon Sequestration | 6492 | 8.44 | 72.8
natural gas nonpeaker | Conventional Gas/Oil Combined Cycle | 912 | 3.6 | 13.16
| Advanced Gas/Oil Combined Cycle | 1017 | 3.27 | 15.36
| Advanced Combined Cycle with Carbon Sequestration | 2072 | 6.78 | 31.77
natural gas peaker | Conventional Combustion Turbine | 968 | 15.44 | 7.34
| Advanced Combustion Turbine | 671 | 10.37 | 7.04
| Fuel Cells | 6978 | 42.97 | 0
nuclear | Advanced Nuclear | 5366 | 2.14 | 93.23
| Distributed Generation - Base | 1477 | 7.75 | 17.44
| Distributed Generation - Peak | 1744 | 7.75 | 17.44
biomass | Biomass | 3659 | 5.26 | 105.58
geothermal | Geothermal | 2448 | 0 | 112.85
| Municipal Solid Waste | 8271 | 8.74 | 392.6
hydro | Conventional Hydropower | 2651 | 5.76 | 15.15
wind | Onshore Wind | 1980 | 0 | 39.53
| Offshore Wind | 6154 | 0 | 73.96
solar thermal | Solar Thermal | 4052 | 0 | 67.23
solar PV | Solar Photovoltaic | 3279 | 0 | 24.68
We do not use the values in red because they exceed real-world observed costs. We use other sources for
wind and solar PV capital costs.
Fixed O&M
Time (Year) | 2017 | 2018 | 2019 | 2020 | 2021 | 2022 | 2023 | 2024 | 2025 | 2026 | 2027 | 2028 | 2029 | 2030 | 2031 | 2032 | 2033 | 2034 | 2035 | 2036 | 2037 | 2038 | 2039 | 2040 | 2041 | 2042 | 2043 | 2044 | 2045 | 2046 | 2047 | 2048 | 2049 | 2050
"CCaMC Annual Fixed OM Cost per Unit Capacity[Electricity Source,Power Plant Quality]" Runs: | MostRecentRun
CCaMC Annual Fixed OM Cost per Unit Capacity
[hard coal es,preexisting retiring] | 37,200
[natural gas nonpeaker es,preexisting retiring] | 5115
[nuclear es,preexisting retiring] | 125,600
[hydro es,preexisting retiring] | 0
[onshore wind es,preexisting retiring] | 27,900
[solar PV es,preexisting retiring] | 8370
[solar thermal es,preexisting retiring] | 69,750
[biomass es,preexisting retiring] | 46,500
[geothermal es,preexisting retiring] | 0
[petroleum es,preexisting retiring] | 4371
[natural gas peaker es,preexisting retiring] | 4371
[lignite es,preexisting retiring] | 37,200
[offshore wind es,preexisting retiring] | 74,400
Variable O&M Costs
Time (Year) | 2017 | 2018 | 2019 | 2020 | 2021 | 2022 | 2023 | 2024 | 2025 | 2026 | 2027 | 2028 | 2029 | 2030 | 2031 | 2032 | 2033 | 2034 | 2035 | 2036 | 2037 | 2038 | 2039 | 2040 | 2041 | 2042 | 2043 | 2044 | 2045 | 2046 | 2047 | 2048 | 2049 | 2050
"CCaMC Variable OM Cost per Unit Output[Electricity Source,Power Plant Quality]" Runs: | MostRecentRun
CCaMC Variable OM Cost per Unit Output
[hard coal es,preexisting retiring] | 1.86
[natural gas nonpeaker es,preexisting retiring] | 1.86
[nuclear es,preexisting retiring] | .7
[hydro es,preexisting retiring] | 0
[onshore wind es,preexisting retiring] | 0
[solar PV es,preexisting retiring] | 0
[solar thermal es,preexisting retiring] | 0
[biomass es,preexisting retiring] | 9.3
[geothermal es,preexisting retiring] | 27.9
[petroleum es,preexisting retiring] | 4.65
[natural gas peaker es,preexisting retiring] | 4.65
[lignite es,preexisting retiring] | 3.15
[offshore wind es,preexisting retiring] | 0
Fuel Costs ($/MMBtu)
Time (Year) | 2017 | 2018 | 2019 | 2020 | 2021 | 2022 | 2023 | 2024 | 2025 | 2026 | 2027 | 2028 | 2029 | 2030 | 2031 | 2032 | 2033 | 2034 | 2035 | 2036 | 2037 | 2038 | 2039 | 2040 | 2041 | 2042 | 2043 | 2044 | 2045 | 2046 | 2047 | 2048 | 2049 | 2050 | 2050
"Adjusted elec fuel price[Electricity Source]" Runs: | MostRecentRun
Adjusted elec fuel price
[hard coal es] | 1.51 | 1.4738 | 1.4846 | 1.5155 | 1.5354 | 1.5392 | 1.5321 | 1.5379 | 1.5547 | 1.5647 | 1.569 | 1.5723 | 1.5731 | 1.578 | 1.5843 | 1.5866 | 1.5891 | 1.5967 | 1.6029 | 1.6132 | 1.6208 | 1.6315 | 1.6394 | 1.6506 | 1.6548 | 1.6609 | 1.6659 | 1.6691 | 1.673 | 1.6753 | 1.6789 | 1.681 | 1.6831 | 1.689 | 2.4295
[natural gas nonpeaker es] | 2.48 | 2.93 | 3.02 | 3.315 | 3.515 | 3.464 | 3.497 | 3.596 | 3.681 | 3.785 | 3.815 | 3.853 | 3.858 | 3.911 | 3.908 | 3.902 | 3.915 | 3.902 | 3.908 | 3.901 | 3.991 | 3.993 | 4.048 | 4.088 | 4.112 | 4.136 | 4.184 | 4.217 | 4.263 | 4.293 | 4.331 | 4.373 | 4.45 | 4.502 | 5.0464
[nuclear es] | 0.75 | 0.75 | 0.75 | 0.75 | 0.75 | 0.75 | 0.75 | 0.75 | 0.75 | 0.75 | 0.75 | 0.75 | 0.75 | 0.75 | 0.75 | 0.75 | 0.75 | 0.75 | 0.75 | 0.75 | 0.75 | 0.75 | 0.75 | 0.75 | 0.75 | 0.75 | 0.75 | 0.75 | 0.75 | 0.75 | 0.75 | 0.75 | 0.75 | 0.75 | 0.728
[hydro es] | 0 | 0 | 0 | 0 | 0 | 0 | 0 | 0 | 0 | 0 | 0 | 0 | 0 | 0 | 0 | 0 | 0 | 0 | 0 | 0 | 0 | 0 | 0 | 0 | 0 | 0 | 0 | 0 | 0 | 0 | 0 | 0 | 0 | 0 | 0
[onshore wind es] | 0 | 0 | 0 | 0 | 0 | 0 | 0 | 0 | 0 | 0 | 0 | 0 | 0 | 0 | 0 | 0 | 0 | 0 | 0 | 0 | 0 | 0 | 0 | 0 | 0 | 0 | 0 | 0 | 0 | 0 | 0 | 0 | 0 | 0 | 0
[solar PV es] | 0 | 0 | 0 | 0 | 0 | 0 | 0 | 0 | 0 | 0 | 0 | 0 | 0 | 0 | 0 | 0 | 0 | 0 | 0 | 0 | 0 | 0 | 0 | 0 | 0 | 0 | 0 | 0 | 0 | 0 | 0 | 0 | 0 | 0 | 0
[solar thermal es] | 0 | 0 | 0 | 0 | 0 | 0 | 0 | 0 | 0 | 0 | 0 | 0 | 0 | 0 | 0 | 0 | 0 | 0 | 0 | 0 | 0 | 0 | 0 | 0 | 0 | 0 | 0 | 0 | 0 | 0 | 0 | 0 | 0 | 0 | 0
[biomass es] | 3.39 | 3.31 | 3.33 | 3.4 | 3.45 | 3.46 | 3.44 | 3.45 | 3.49 | 3.51 | 3.52 | 3.53 | 3.53 | 3.54 | 3.56 | 3.56 | 3.57 | 3.59 | 3.6 | 3.62 | 3.64 | 3.66 | 3.68 | 3.71 | 3.72 | 3.73 | 3.74 | 3.75 | 3.76 | 3.76 | 3.77 | 3.78 | 3.78 | 3.79 | 4.0005
[geothermal es] | 0 | 0 | 0 | 0 | 0 | 0 | 0 | 0 | 0 | 0 | 0 | 0 | 0 | 0 | 0 | 0 | 0 | 0 | 0 | 0 | 0 | 0 | 0 | 0 | 0 | 0 | 0 | 0 | 0 | 0 | 0 | 0 | 0 | 0 | 0
[petroleum es] | 23.97 | 27.85 | 28.89 | 30.37 | 36.58 | 39.25 | 40.16 | 40.76 | 41.13 | 41.28 | 41.24 | 41.55 | 41.91 | 42.54 | 42.86 | 43.39 | 43.8 | 44.33 | 44.85 | 45.13 | 45.4 | 46.37 | 46.49 | 46.99 | 47.4 | 47.82 | 47.89 | 47.98 | 48.07 | 48.17 | 47.99 | 48.27 | 48.69 | 48.72 | 34.0298
[natural gas peaker es] | 2.48 | 2.93 | 3.02 | 3.315 | 3.515 | 3.464 | 3.497 | 3.596 | 3.681 | 3.785 | 3.815 | 3.853 | 3.858 | 3.911 | 3.908 | 3.902 | 3.915 | 3.902 | 3.908 | 3.901 | 3.991 | 3.993 | 4.048 | 4.088 | 4.112 | 4.136 | 4.184 | 4.217 | 4.263 | 4.293 | 4.331 | 4.373 | 4.45 | 4.502 | 5.0464
[lignite es] | 1.8682 | 1.8234 | 1.8367 | 1.8749 | 1.8996 | 1.9043 | 1.8955 | 1.9027 | 1.9234 | 1.9359 | 1.9411 | 1.9452 | 1.9462 | 1.9522 | 1.9601 | 1.9629 | 1.9659 | 1.9754 | 1.983 | 1.9958 | 2.0053 | 2.0184 | 2.0282 | 2.0421 | 2.0473 | 2.0549 | 2.061 | 2.065 | 2.0698 | 2.0727 | 2.0772 | 2.0797 | 2.0823 | 2.0896
[offshore wind es] | 0 | 0 | 0 | 0 | 0 | 0 | 0 | 0 | 0 | 0 | 0 | 0 | 0 | 0 | 0 | 0 | 0 | 0 | 0 | 0 | 0 | 0 | 0 | 0 | 0 | 0 | 0 | 0 | 0 | 0 | 0 | 0 | 0 | 0
Heat Rates
Time (Year) | 2017 | 2018 | 2019 | 2020 | 2021 | 2022 | 2023 | 2024 | 2025 | 2026 | 2027 | 2028 | 2029 | 2030 | 2031 | 2032 | 2033 | 2034 | 2035 | 2036 | 2037 | 2038 | 2039 | 2040 | 2041 | 2042 | 2043 | 2044 | 2045 | 2046 | 2047 | 2048 | 2049 | 2050 | 2050
"Heat Rate by Electricity Fuel[Electricity Source,Power Plant Quality]" Runs: | MostRecentRun
Heat Rate by Electricity Fuel
[hard coal es,preexisting retiring] | 9508096 | 9508096 | 9508096 | 9508096 | 9508096 | 9508096 | 9508096 | 9508096 | 9508096 | 9508096 | 9508096 | 9508096 | 9508096 | 9508096 | 9508096 | 9508096 | 9508096 | 9508096 | 9508096 | 9508096 | 9508096 | 9508096 | 9508096 | 9508096 | 9508096 | 9508096 | 9508096 | 9508096 | 9508096 | 9508096 | 9508096 | 9508096 | 9508096 | 9508096 | 10428000
[natural gas nonpeaker es,preexisting retiring] | 8008973 | 8008973 | 8008973 | 8008973 | 8008973 | 8008973 | 8008973 | 8008973 | 8008973 | 8008973 | 8008973 | 8008973 | 8008973 | 8008973 | 8008973 | 8008973 | 8008973 | 8008973 | 8008973 | 8008973 | 8008973 | 8008973 | 8008973 | 8008973 | 8008973 | 8008973 | 8008973 | 8008973 | 8008973 | 8008973 | 8008973 | 8008973 | 8008973 | 8008973 | 7658000
[nuclear es,preexisting retiring] | 9748976 | 9748976 | 9748976 | 9748976 | 9748976 | 9748976 | 9748976 | 9748976 | 9748976 | 9748976 | 9748976 | 9748976 | 9748976 | 9748976 | 9748976 | 9748976 | 9748976 | 9748976 | 9748976 | 9748976 | 9748976 | 9748976 | 9748976 | 9748976 | 9748976 | 9748976 | 9748976 | 9748976 | 9748976 | 9748976 | 9748976 | 9748976 | 9748976 | 9748976 | 10459000
[hydro es,preexisting retiring] | 0 | 0 | 0 | 0 | 0 | 0 | 0 | 0 | 0 | 0 | 0 | 0 | 0 | 0 | 0 | 0 | 0 | 0 | 0 | 0 | 0 | 0 | 0 | 0 | 0 | 0 | 0 | 0 | 0 | 0 | 0 | 0 | 0 | 0 | 0
[onshore wind es,preexisting retiring] | 0 | 0 | 0 | 0 | 0 | 0 | 0 | 0 | 0 | 0 | 0 | 0 | 0 | 0 | 0 | 0 | 0 | 0 | 0 | 0 | 0 | 0 | 0 | 0 | 0 | 0 | 0 | 0 | 0 | 0 | 0 | 0 | 0 | 0 | 0
[solar PV es,preexisting retiring] | 0 | 0 | 0 | 0 | 0 | 0 | 0 | 0 | 0 | 0 | 0 | 0 | 0 | 0 | 0 | 0 | 0 | 0 | 0 | 0 | 0 | 0 | 0 | 0 | 0 | 0 | 0 | 0 | 0 | 0 | 0 | 0 | 0 | 0 | 0
[solar thermal es,preexisting retiring] | 0 | 0 | 0 | 0 | 0 | 0 | 0 | 0 | 0 | 0 | 0 | 0 | 0 | 0 | 0 | 0 | 0 | 0 | 0 | 0 | 0 | 0 | 0 | 0 | 0 | 0 | 0 | 0 | 0 | 0 | 0 | 0 | 0 | 0 | 0
[biomass es,preexisting retiring] | 13648567 | 13648567 | 13648567 | 13648567 | 13648567 | 13648567 | 13648567 | 13648567 | 13648567 | 13648567 | 13648567 | 13648567 | 13648567 | 13648567 | 13648567 | 13648567 | 13648567 | 13648567 | 13648567 | 13648567 | 13648567 | 13648567 | 13648567 | 13648567 | 13648567 | 13648567 | 13648567 | 13648567 | 13648567 | 13648567 | 13648567 | 13648567 | 13648567 | 13648567 | 14500000
[geothermal es,preexisting retiring] | 0 | 0 | 0 | 0 | 0 | 0 | 0 | 0 | 0 | 0 | 0 | 0 | 0 | 0 | 0 | 0 | 0 | 0 | 0 | 0 | 0 | 0 | 0 | 0 | 0 | 0 | 0 | 0 | 0 | 0 | 0 | 0 | 0 | 0 | 0
[petroleum es,preexisting retiring] | 9750000 | 9750000 | 9750000 | 9750000 | 9750000 | 9750000 | 9750000 | 9750000 | 9750000 | 9750000 | 9750000 | 9750000 | 9750000 | 9750000 | 9750000 | 9750000 | 9750000 | 9750000 | 9750000 | 9750000 | 9750000 | 9750000 | 9750000 | 9750000 | 9750000 | 9750000 | 9750000 | 9750000 | 9750000 | 9750000 | 9750000 | 9750000 | 9750000 | 9750000 | 10814000
[natural gas peaker es,preexisting retiring] | 8902000 | 8902000 | 8902000 | 8902000 | 8902000 | 8902000 | 8902000 | 8902000 | 8902000 | 8902000 | 8902000 | 8902000 | 8902000 | 8902000 | 8902000 | 8902000 | 8902000 | 8902000 | 8902000 | 8902000 | 8902000 | 8902000 | 8902000 | 8902000 | 8902000 | 8902000 | 8902000 | 8902000 | 8902000 | 8902000 | 8902000 | 8902000 | 8902000 | 8902000 | 10387000
[lignite es,preexisting retiring] | 12000827 | 12000827 | 12000827 | 12000827 | 12000827 | 12000827 | 12000827 | 12000827 | 12000827 | 12000827 | 12000827 | 12000827 | 12000827 | 12000827 | 12000827 | 12000827 | 12000827 | 12000827 | 12000827 | 12000827 | 12000827 | 12000827 | 12000827 | 12000827 | 12000827 | 12000827 | 12000827 | 12000827 | 12000827 | 12000827 | 12000827 | 12000827 | 12000827 | 12000827
[offshore wind es,preexisting retiring] | 0 | 0 | 0 | 0 | 0 | 0 | 0 | 0 | 0 | 0 | 0 | 0 | 0 | 0 | 0 | 0 | 0 | 0 | 0 | 0 | 0 | 0 | 0 | 0 | 0 | 0 | 0 | 0 | 0 | 0 | 0 | 0 | 0 | 0
Expected Capacity Factors
Time (Year) | 2017 | 2018 | 2019 | 2020 | 2021 | 2022 | 2023 | 2024 | 2025 | 2026 | 2027 | 2028 | 2029 | 2030 | 2031 | 2032 | 2033 | 2034 | 2035 | 2036 | 2037 | 2038 | 2039 | 2040 | 2041 | 2042 | 2043 | 2044 | 2045 | 2046 | 2047 | 2048 | 2049 | 2050
Selected Variables Runs: | MostRecentRun
Expected Capacity Factors | [34 empty] | 0.61
[hard coal es,preexisting retiring] | 0.599 | 0.599 | 0.599 | 0.599 | 0.599 | 0.599 | 0.599 | 0.599 | 0.599 | 0.599 | 0.599 | 0.599 | 0.599 | 0.599 | 0.599 | 0.599 | 0.599 | 0.599 | 0.599 | 0.599 | 0.599 | 0.599 | 0.599 | 0.599 | 0.599 | 0.599 | 0.599 | 0.599 | 0.599 | 0.599 | 0.599 | 0.599 | 0.599 | 0.599 | 0.483
Expected Capacity Factors[natural gas nonpeaker es,preexisting retiring] | 0.23 | 0.23 | 0.23 | 0.23 | 0.23 | 0.23 | 0.23 | 0.23 | 0.23 | 0.23 | 0.23 | 0.23 | 0.23 | 0.23 | 0.23 | 0.23 | 0.23 | 0.23 | 0.23 | 0.23 | 0.23 | 0.23 | 0.23 | 0.23 | 0.23 | 0.23 | 0.23 | 0.23 | 0.23 | 0.23 | 0.23 | 0.23 | 0.23 | 0.23 | 0.917
Expected Capacity Factors[nuclear es,preexisting retiring] | 0.8 | 0.8 | 0.8 | 0.8 | 0.8 | 0.8 | 0.8 | 0.8 | 0.8 | 0.8 | 0.8 | 0.8 | 0.8 | 0.8 | 0.8 | 0.8 | 0.8 | 0.8 | 0.8 | 0.8 | 0.8 | 0.8 | 0.8 | 0.8 | 0.8 | 0.8 | 0.8 | 0.8 | 0.8 | 0.8 | 0.8 | 0.8 | 0.8 | 0.8 | 0.373
Expected Capacity Factors[hydro es,preexisting retiring] | 0.401 | 0.401 | 0.401 | 0.401 | 0.401 | 0.401 | 0.401 | 0.401 | 0.401 | 0.401 | 0.401 | 0.401 | 0.401 | 0.401 | 0.401 | 0.401 | 0.401 | 0.401 | 0.401 | 0.401 | 0.401 | 0.401 | 0.401 | 0.401 | 0.401 | 0.401 | 0.401 | 0.401 | 0.401 | 0.401 | 0.401 | 0.401 | 0.401 | 0.401 | 0.33572
Expected Capacity Factors[onshore wind es,preexisting retiring] | 0.225 | 0.22429 | 0.22 | 0.2203 | 0.22052 | 0.22096 | 0.22096 | 0.22018 | 0.21926 | 0.21865 | 0.2179 | 0.21735 | 0.21685 | 0.21665 | 0.21659 | 0.21672 | 0.21659 | 0.21634 | 0.21634 | 0.21617 | 0.21612 | 0.216 | 0.21584 | 0.2158 | 0.21568 | 0.21552 | 0.21566 | 0.21547 | 0.21532 | 0.21561 | 0.21622 | 0.2168 | 0.21685 | 0.21694 | 0.23263
Expected Capacity Factors[solar PV es,preexisting retiring] | 0.191 | 0.191 | 0.191 | 0.191 | 0.191 | 0.191 | 0.191 | 0.191 | 0.191 | 0.18475 | 0.18061 | 0.18103 | 0.18104 | 0.18114 | 0.18117 | 0.18143 | 0.18124 | 0.18119 | 0.18131 | 0.18117 | 0.18109 | 0.18099 | 0.18084 | 0.18077 | 0.18063 | 0.18044 | 0.18054 | 0.18031 | 0.18013 | 0.18041 | 0.18103 | 0.18166 | 0.18177 | 0.18192 | 0.198
Expected Capacity Factors[solar thermal es,preexisting retiring] | 0.288 | 0.288 | 0.288 | 0.288 | 0.288 | 0.288 | 0.288 | 0.288 | 0.288 | 0.288 | 0.288 | 0.288 | 0.288 | 0.288 | 0.288 | 0.288 | 0.288 | 0.288 | 0.288 | 0.288 | 0.288 | 0.288 | 0.288 | 0.288 | 0.288 | 0.288 | 0.288 | 0.288 | 0.288 | 0.288 | 0.288 | 0.288 | 0.288 | 0.288 | 0.589
Expected Capacity Factors[biomass es,preexisting retiring] | 0.8 | 0.8 | 0.8 | 0.8 | 0.8 | 0.8 | 0.8 | 0.8 | 0.8 | 0.8 | 0.8 | 0.8 | 0.8 | 0.8 | 0.8 | 0.8 | 0.8 | 0.8 | 0.8 | 0.8 | 0.8 | 0.8 | 0.8 | 0.8 | 0.8 | 0.8 | 0.8 | 0.8 | 0.8 | 0.8 | 0.8 | 0.8 | 0.8 | 0.8 | 0.74
Expected Capacity Factors[geothermal es,preexisting retiring] | 0.8 | 0.8 | 0.8 | 0.8 | 0.8 | 0.8 | 0.8 | 0.8 | 0.8 | 0.8 | 0.8 | 0.8 | 0.8 | 0.8 | 0.8 | 0.8 | 0.8 | 0.8 | 0.8 | 0.8 | 0.8 | 0.8 | 0.8 | 0.8 | 0.8 | 0.8 | 0.8 | 0.8 | 0.8 | 0.8 | 0.8 | 0.8 | 0.8 | 0.8 | 0.05
Expected Capacity Factors[petroleum es,preexisting retiring] | 0.106 | 0.106 | 0.106 | 0.106 | 0.106 | 0.106 | 0.106 | 0.106 | 0.106 | 0.106 | 0.106 | 0.106 | 0.106 | 0.106 | 0.106 | 0.106 | 0.106 | 0.106 | 0.106 | 0.106 | 0.106 | 0.106 | 0.106 | 0.106 | 0.106 | 0.106 | 0.106 | 0.106 | 0.106 | 0.106 | 0.106 | 0.106 | 0.106 | 0.106 | 0.08
Expected Capacity Factors[natural gas peaker es,preexisting retiring] | 0.079 | 0.079 | 0.079 | 0.079 | 0.079 | 0.079 | 0.079 | 0.079 | 0.079 | 0.079 | 0.079 | 0.079 | 0.079 | 0.079 | 0.079 | 0.079 | 0.079 | 0.079 | 0.079 | 0.079 | 0.079 | 0.079 | 0.079 | 0.079 | 0.079 | 0.079 | 0.079 | 0.079 | 0.079 | 0.079 | 0.079 | 0.079 | 0.079 | 0.079
Expected Capacity Factors[lignite es,preexisting retiring] | 0.75 | 0.75 | 0.75 | 0.75 | 0.75 | 0.75 | 0.75 | 0.75 | 0.75 | 0.75 | 0.75 | 0.75 | 0.75 | 0.75 | 0.75 | 0.75 | 0.75 | 0.75 | 0.75 | 0.75 | 0.75 | 0.75 | 0.75 | 0.75 | 0.75 | 0.75 | 0.75 | 0.75 | 0.75 | 0.75 | 0.75 | 0.75 | 0.75 | 0.75
Expected Capacity Factors[offshore wind es,preexisting retiring] | 0.33 | 0.33 | 0.33 | 0.33 | 0.33 | 0.33 | 0.33 | 0.33 | 0.33 | 0.33 | 0.33 | 0.33 | 0.33 | 0.33 | 0.33 | 0.33 | 0.33 | 0.33 | 0.33 | 0.33 | 0.33 | 0.33 | 0.33 | 0.33 | 0.33 | 0.33 | 0.33 | 0.33 | 0.33 | 0.33 | 0.33 | 0.33 | 0.33 | 0.33
Levelized Fixed O&M Costs + Output Costs
[coal es] | 23.307
[natural gas nonpeaker es] | 24.261
[nuclear es] | 25.9341
[hydro es] | 0
[wind es] | 14.1553
[solar PV es] | 5.0025
[solar thermal es] | 27.647
[biomass es] | 62.2039
[geothermal es] | 27.9
[petroleum es] | 243.0648
[natural gas peaker es] | 33.0431
[lignite es,preexisting retiring] | 31.2319
[offshore wind es,preexisting retiring] | 25.7368
Ratio of Levelized Fixed O&M Costs + Output Costs to Coal
[coal es] | 100%
[natural gas nonpeaker es] | 104.1%
[nuclear es] | 111.3%
[hydro es] | 0%
[wind es] | 60.73%
[solar PV es] | 21.46%
[solar thermal es] | 118.6%
[biomass es] | 266.9%
[geothermal es] | 119.7%
[petroleum es] | 1043%
[natural gas peaker es] | 141.8%
[lignite es,preexisting retiring] | 134%
[offshore wind es,preexisting retiring] | 110.4%

## ARpUIiRC
Annual Retirement per Unit Increase in Relative Cost MW/($/MWh)
hard coal | 2255.7472
natural gas nonpeaker | 2348.0713
nuclear | 2510.0043
hydro | 0
onshore wind | 1370.0006
solar PV | 484.1625
solar thermal | 2675.7824
biomass | 6020.3384
geothermal | 2700.2712
petroleum | 0
natural gas peaker | 0
lignite | 3022.7479
offshore wind | 2490.9102
crude oil | 0
heavy or residual fuel oil | 0
municipal solid waste | 6020.3384