## About
BAU Heat Rate by Electricity Fuel
Source: | Hard Coal, Lignite, and Natural Gas Nonpeaker
CERC
2013
http://www.cercind.gov.in/2013/whatsnew/Sop.pdf
Nuclear, Biomass, and Scaling for New Plants
NITI Aayog
2015
India Energy Security Scenarios
http://indiaenergy.gov.in/iess/docs/IESS_Version2.2.xlsx
Notes:
This variable reports operating heat rates for coal, nuclear, and petroleum.
We use existing heat reats from CERC and NITI. For new plants, we take the average
of the improvement rate in expected capacity factors for future years and multiply this
by the existing plant heat rate.
We assume values for crude oil, heavy residual fuel to be same as petroleum, and
municipal solid waste to be same as biomass.
3.9683 | BTU/kcal
3412.1416 | BTU/kwh

## Calcs
| kcal/kwh | btu/kwh
Hard coal | 2396 | 9508.0964 | Lignite Stations | Heat Rate | MW
lignite | 3024.1574 | 12000.8265 | Neyveli TPS-1 | 3897 | 600 | 2338200
natural gas nonpeaker | 2018.2272 | 8008.9727 | Neyveli TPS-1 EXPN | 2737 | 420 | 1149540
|  |  | Neyveli TPS-II (stage I) | 2874 | 1470 | 4224780
|  |  | Neyveli TPS-II (stage II) | 2871 | 500 | 1435500
| Thermal efficiency | btu/kwh | Barsingsar TPS | 2601 | 250 | 650250
Nuclear | 35% | 9748.9761
Biomass | 25% | 13648.5665 | Gas Stations | Heat Rate | MW | Type
|  |  | Anta | 2064 | 419.33 | CC
| btu/kwh | btu/kwh | Auraiya | 2115 | 663.36 | CC
petroleum | 9750 | 9750 | Kawas | 2057 | 656.2 | CC
natural gas peaker | 8902 | 8902 | Gandhar | 2031 | 657.39 | CC
|  |  | Faridabad | 1951 | 431.59 | CC
|  |  | Dadri Gas | 1986 | 829.78 | cc
|  |  | Rajiv Gandhi | 1967 | 1200 | steam
|  |  | Assam BGP | 2689 | n/a
|  |  | Agartala (OC) | 3721 | 135 | gt

## IESS
| 2017 | 2022 | 2027 | 2032 | 2037 | 2042 | 2047
hard coal | 0.3407 | 0.35921 | 0.37009 | 0.37721 | 0.38359 | 0.38975 | 0.39864
natural gas nonpeaker | 0.58826 | 0.59326 | 0.59826 | 0.60326 | 0.60826 | 0.61326 | 0.61826
nuclear | 0.35 | 0.35 | 0.35 | 0.35 | 0.35 | 0.35 | 0.35
biomass | 0.2625 | 0.275 | 0.2875 | 0.3 | 0.3125 | 0.325 | 0.3375
lignite | 0.3407 | 0.35921 | 0.37009 | 0.37721 | 0.38359 | 0.38975 | 0.39864

## Future Scaling
| 2017 | 2018 | 2019 | 2020 | 2021 | 2022 | 2023 | 2024 | 2025 | 2026 | 2027 | 2028 | 2029 | 2030 | 2031 | 2032 | 2033 | 2034 | 2035 | 2036 | 2037 | 2038 | 2039 | 2040 | 2041 | 2042 | 2043 | 2044 | 2045 | 2046 | 2047 | 2048 | 2049 | 2050
hard coal | 0.579 | 0.579 | 0.579 | 0.57433 | 0.56967 | 0.565 | 0.573 | 0.581 | 0.589 | 0.597 | 0.605 | 0.634 | 0.663 | 0.692 | 0.721 | 0.75 | 0.752 | 0.754 | 0.756 | 0.758 | 0.76 | 0.76 | 0.76 | 0.76 | 0.76 | 0.76 | 0.76 | 0.76 | 0.76 | 0.76 | 0.76 | 0.76 | 0.76 | 0.76
natural gas nonpeaker | 0.58826 | 0.58926 | 0.59026 | 0.59126 | 0.59226 | 0.59326 | 0.59426 | 0.59526 | 0.59626 | 0.59726 | 0.59826 | 0.59926 | 0.60026 | 0.60126 | 0.60226 | 0.60326 | 0.60426 | 0.60526 | 0.60626 | 0.60726 | 0.60826 | 0.60926 | 0.61026 | 0.61126 | 0.61226 | 0.61326 | 0.61426 | 0.61526 | 0.61626 | 0.61726 | 0.61826 | 0.61926 | 0.62026 | 0.62126
nuclear | 0.35 | 0.35 | 0.35 | 0.35 | 0.35 | 0.35 | 0.35 | 0.35 | 0.35 | 0.35 | 0.35 | 0.35 | 0.35 | 0.35 | 0.35 | 0.35 | 0.35 | 0.35 | 0.35 | 0.35 | 0.35 | 0.35 | 0.35 | 0.35 | 0.35 | 0.35 | 0.35 | 0.35 | 0.35 | 0.35 | 0.35 | 0.35 | 0.35 | 0.35
biomass | 0.2625 | 0.265 | 0.2675 | 0.27 | 0.2725 | 0.275 | 0.2775 | 0.28 | 0.2825 | 0.285 | 0.2875 | 0.29 | 0.2925 | 0.295 | 0.2975 | 0.3 | 0.3025 | 0.305 | 0.3075 | 0.31 | 0.3125 | 0.315 | 0.3175 | 0.32 | 0.3225 | 0.325 | 0.3275 | 0.33 | 0.3325 | 0.335 | 0.3375 | 0.34 | 0.3425 | 0.345
petroleum | 0.1412 | 0.1412 | 0.1412 | 0.1412 | 0.1412 | 0.1412 | 0.1412 | 0.1412 | 0.1412 | 0.1412 | 0.1412 | 0.1412 | 0.1412 | 0.1412 | 0.1412 | 0.1412 | 0.1412 | 0.1412 | 0.1412 | 0.1412 | 0.1412 | 0.1412 | 0.1412 | 0.1412 | 0.1412 | 0.1412 | 0.1412 | 0.1412 | 0.1412 | 0.1412 | 0.1412 | 0.1412 | 0.1412 | 0.1412
natural gas peaker | 0.1179 | 0.1179 | 0.1179 | 0.1179 | 0.1179 | 0.1179 | 0.1179 | 0.1179 | 0.1179 | 0.1179 | 0.1179 | 0.1179 | 0.1179 | 0.1179 | 0.1179 | 0.1179 | 0.1179 | 0.1179 | 0.1179 | 0.1179 | 0.1179 | 0.1179 | 0.1179 | 0.1179 | 0.1179 | 0.1179 | 0.1179 | 0.1179 | 0.1179 | 0.1179 | 0.1179 | 0.1179 | 0.1179 | 0.1179
lignite | 0.579 | 0.5762 | 0.5734 | 0.5706 | 0.5678 | 0.565 | 0.573 | 0.581 | 0.589 | 0.597 | 0.605 | 0.634 | 0.663 | 0.692 | 0.721 | 0.75 | 0.752 | 0.754 | 0.756 | 0.758 | 0.76 | 0.76 | 0.76 | 0.76 | 0.76 | 0.76 | 0.76 | 0.76 | 0.76 | 0.76 | 0.76 | 0.76 | 0.76 | 0.76
Hard coal, petroleum, nat gas peaker -- taken from BAU Expected Capacity Factors (BECF-new) variable sheet

## BHRbEF
Heat Rate by Electricity Fuel BTU/(MW*hour) | preexisting | preexisting nonretiring (not used in U.S. dataset) | newly built
hard coal | 9508096.4451 | 0 | 7961226.0907
natural gas nonpeaker | 8008972.67 | 0 | 7790459.4597
nuclear | 9748976.0857 | 0 | 9748976.0857
hydro | 0 | 0 | 0
wind | 0 | 0 | 0
solar PV | 0 | 0 | 0
solar thermal | 0 | 0 | 0
biomass | 13648566.52 | 0 | 11795057.4864
geothermal | 0 | 0 | 0
petroleum | 9750000 | 0 | 9750000
natural gas peaker | 8902000 | 0 | 8902000
lignite | 12000826.5004 | 0 | 10054401.4336
offshore wind | 0 | 0 | 0
crude oil | 9750000 | 0 | 9750000
heavy or residual fuel oil | 9750000 | 0 | 9750000
municipal solid waste | 13648566.52 | 0 | 11795057.4864