## About
BTC BAU Transmission Capacity
Source: | Existing Transmission Capacity | Expected Transmission Capacity in ckms in 2022
| CEA | CEA
| 2018-12-01 | 2018
| Transmission reports - Growth Summary | National Electricity Plan (Volume-II : Transmission)
| http://www.cea.nic.in/reports/monthly/transmission/2018/growth_summary_tx-12.pdf | http://www.cea.nic.in/reports/others/ps/pspa2/nep_transmission.pdf
Sec 7.7, pp 347
Forecasted Transmission Growth Rate
Ministry of Power
2016
20-Year (2016-2036) Perspective Transmission Plan Report
http://www.cea.nic.in/reports/others/ps/pspa2/ptp.pdf
Notes: | We take the existing transmission (2018 value) in cicruit*km and scale it in the future based
on the forecasted growth rate of transmission MW from the Transmission Plan
Report. After 2036, we hold the amount constant, since the growth rate in the
preceding period drops significantly.
For 2022, we use the expected transmission capacity in ckms from NEP
The capacity (in ckms) is interpolated between 2019-22, and then scaled till 2036 based on the
scaling factors estimated using the Transmission Plan

## Calcs
2018 Transmission Circuit KM |  | Ckms
405944 |  | 2018 | 405944 | <-- Actual, CEA
|  | 2022 | 478132 | <-- expected, NEP Vol II - Sec 7.7, pp 347
Additional transmission requirement (MW) beyond 2022 | (Sec 11.3, pp 35 of Transmission Plan report)
2026 | 13400 | Interpolated ckm values from 2019-22
2031 | 26000 | 2018 | 2020 | 2021 | 2022
2035 | 28500 | 405944 | 442038 | 460085 | 478132
Cumulative Projected Future Transmission (MW) | (Sec 4.3, pp 17 of Transmission Plan report)
2015 | 55350
2017 | 72250
2022 | 91250
2026 | 104650
2031 | 117250
2035 | 119750
Linearly Extraploated Growth Rate Relative to 2019
2017 | 1
2018 | 1.0526
2019 | 1.1052
2020 | 1.1578
2021 | 1.2104
2022 | 1.263
2023 | 1.3093
2024 | 1.3557
2025 | 1.4021
2026 | 1.4484
2027 | 1.4833
2028 | 1.5182
2029 | 1.5531
2030 | 1.588
2031 | 1.6228
2032 | 1.6315
2033 | 1.6401
2034 | 1.6488
2035 | 1.6574
2036 | 1.6574
2037 | 1.6574
2038 | 1.6574
2039 | 1.6574
2040 | 1.6574
2041 | 1.6574
2042 | 1.6574
2043 | 1.6574
2044 | 1.6574
2045 | 1.6574
2046 | 1.6574
2047 | 1.6574
2048 | 1.6574
2049 | 1.6574
2050 | 1.6574

## BTC
| 2016 | 2017 | 2018 | 2019 | 2020 | 2021 | 2022 | 2023 | 2024 | 2025 | 2026 | 2027 | 2028 | 2029 | 2030 | 2031 | 2032 | 2033 | 2034 | 2035 | 2036 | 2037 | 2038 | 2039 | 2040 | 2041 | 2042 | 2043 | 2044 | 2045 | 2046 | 2047 | 2048 | 2049 | 2050
BAU Transmission Capacity (circuit*km) | 405944 | 405944 | 405944 | 405944 | 442038 | 460085 | 478132 | 531519.7564 | 550342.0734 | 569164.3903 | 587986.7073 | 602145.5845 | 616304.4617 | 630463.339 | 644622.2162 | 658781.0934 | 662292.7197 | 665804.346 | 669315.9723 | 672827.5986 | 672827.5986 | 672827.5986 | 672827.5986 | 672827.5986 | 672827.5986 | 672827.5986 | 672827.5986 | 672827.5986 | 672827.5986 | 672827.5986 | 672827.5986 | 672827.5986 | 672827.5986 | 672827.5986 | 672827.5986