## About
FPCbS Flexibility Points Consumed by Source
Source: | none needed
Notes
In the EPS, a "flexibility point" is defined as the amount of
flexibility that supports 1 MW of each source that demands
flexibility, such as solar PV and onshore wind. We assume
these sources' demands are uncorrelated, so the same
flexibility source can serve all flexibility-demanding
technologies. (In other words, 1 FP can support 1 MW of
solar PV and one MW of onshore wind.)
This variable numerically sets this definition by assigning
"1" to each electricity source that requires flexibility.
This means that every 1 MW of that source seeks
1 flexibility point.
As this is part of the way we define the concept of "flexibility
point" in the EPS, no bibliographic source or reference is
needed. (We have sources for the factors that relate
physical quantities of flexibility-providing resources, such
as batteries, to the synthetic "FP" unit, in another variable,
elec/FPC.)
We allow the user to customize this variable (elec/FPCbS)
for two reasons. First, it might be possible that different
sources demand different ratios of flexibility points
(for instance, maybe one sources is more erratic than another,
or one source has some built-in storage but not enough to
completely free it from the need for flexibility support).
This would have to be adjusted in this variable by assigning
different values to different electricity sources.
Second, some regional EPS adaptations may wish to change
the meaning of the subscripts used for power plant types
in the electricity sector. For example, a land-locked region
might wish to repurpose the "offshore wind" subscript to
represent something else, such as industrial cogeneration
that sells power to the grid. To do this, it is necessary to
be able to redefine which subscripts consume flexibility
points. In this example, we would assign zero to the
offshore wind subscript in this variable, because it would
actually be representing fossil fuel-fired cogen plants
in that region's model.
For India - solar PV, onshore and offshore wind need flexibility.

## FPCbS
FP (flexibility points/MW)
hard coal | 0
natural gas nonpeaker | 0
nuclear | 0
hydro | 0
onshore wind | 1
solar PV | 1
solar thermal | 0
biomass | 0
geothermal | 0
petroleum | 0
natural gas peaker | 0
lignite | 0
offshore wind | 1
crude oil | 0
heavy or residual fuel oil | 0
municipal solid waste | 0