## About
SYC Start Year Electricity Generation Capacity
SYC Fraction of Peakers that Provide Flexibility Points
Source: | Capacities by Plant Type
Central Electricity authority
December 2018 (Monthly Installed Cap report)
http://www.cea.nic.in/reports/monthly/installedcapacity/2018/installed_capacity-12.pdf
Peaking gas
Central Electricity Authority - National Electricity Plan Volume 1
2018
http://www.cea.nic.in/reports/committee/nep/nep_jan_2018.pdf
Table 10.3, 10.4, Section 6.10.1
Notes
Only natural gas open cycle plants are included as peaking plants .
No geothermal, solar thermal, offshore wind or MSW plants were operational/installed in 2018.
It is assumed that all peaking plants provide flexibility points.
Diesel is accounted in petroleum subscript of EPS.
Waste to energy is accounted under biomass.
Hydro includes large, small, and pumped storage.
of the 23075.57 MW of gas based capacity available in 2017, 350 MW is open cycle which is suited for peaking. From 2017-22, 406 MW new gas plants are expected to be installed by NEP. These are all combined cycle, or engine-type - which are considered suitable for peaking by NEP (see NEP report excerpts in CEA-Data sheet). We assume that this new capacity is included as per plan in the 2018 installed capacity figures, as the current sources for 2018 don't disaggregate the gas power plants by type. Dividing the 406 value by 5 and adding it to 2018 could lead to potential double counting, which is a risk considering that gas plants are already operating at low PLFs due to shortage of fuel
As of March 2019, there is 4786 MW of pumped hydro storage capacity out of which 3305 is working.
This is included in large hydro, as the peaker plants are classified only as natural gas in EPS.
As official data has no detailed breakdown of liquid fuel plants,
Crude Oil and Residual Fuel Oil types are assumed to be accounted for in Diesel subscript.

## Calcs
Capacity as on 31.12.2018 (MW)
| Coal | 191092.5
| Gas | 24937.22
| Diesel | 637.63
| Nuclear | 6780
| Hydro | 45399.22
| Small Hydro | 4517.45
| Wind | 35138.15
| Biomass/Cogen | 9075.5
| Waste to energy | 138.3
| Solar | 25212.26
| Total | 342928.23
| Lignite | 6360
| Peaking gas | 350

## CEA-Data
pp 10.2
http://www.cea.nic.in/reports/committee/nep/nep_jan_2018.pdf
http://www.cea.nic.in/reports/monthly/installedcapacity/2018/installed_capacity-12.pdf
pp 6.19
http://www.cea.nic.in/reports/committee/nep/nep_jan_2018.pdf
pp 8.5
http://www.cea.nic.in/reports/committee/nep/nep_jan_2018.pdf

## SYC-SYEGC
Start Year Capacities (MW) | preexisting | preexisting nonretiring (not used in U.S. dataset) | newly built
hard coal | 191092.5 | 0 | 0
natural gas nonpeaker | 24587.22 | 0 | 0
nuclear | 6780 | 0 | 0
hydro | 49916.67 | 0 | 0
onshore wind | 35138.15 | 0 | 0
solar PV | 25212.26 | 0 | 0
solar thermal | 0 | 0 | 0
biomass | 9075.5 | 0 | 0
geothermal | 0 | 0 | 0
petroleum | 637.63 | 0 | 0
natural gas peaker | 350 | 0 | 0
lignite | 6360 | 0 | 0
offshore wind | 0 | 0 | 0
crude oil | 0 | 0 | 0
heavy or residual fuel oil | 0 | 0 | 0
municipal solid waste | 138.3 | 0 | 0

## SYC-FoPtPFP
Peakers that Provide Flexibility Points (dimensionless)
Fraction | 1