## About
TCCpUCD Transmission Construction Cost per Unit Capacity Distance
Source: | Central Electricity Regulatory Commission
2010
Benchmark Capital Cost for 400/ 765 Kv Transmission Lines.
http://www.cercind.gov.in/2010/ORDER/April10/Final_Order_for_notification_TL_Benchmarking.pdf
ANNEXURE-III
Conversion Rates
Ruppees per dollar
2010 | 44.81
2011 | 53.26
2012 | 54.77
2013 | 61.89
2014 | 63.33
2015 | 66.32
2016 | 67.95
2017 | 63.92
2018 | 73.58
2019 | 70.76
Ruppees per Lakh
100000
Ruppees per Crore
10000000
Lakh per Crore
100
India Inflation Rates |  | http://www.inflation.eu/inflation-rates/india/historic-inflation/cpi-inflation-india.aspx
Year | Rate | Value Indexed to 2012
2009 | 0.1497 | 1.3402
2010 | 9.47% | 0.8447
2011 | 6.49% | 0.89952
2012 | 11.17% | 1
2013 | 9.13% | 1.0913
2014 | 5.86% | 1.1553
2015 | 6.32% | 1.2283
2016 | 2.23% | 1.2557
2017 | 4% | 1.3059

## Data
Costs (2009 Rs lakhs/CkM) | 400 kV | 765kV
Single Circuit | 67.3918 | 96.6085
Double Circuit | 128.6425
Average (2009 Rs lakhs/CkM) | 76.1072
Average (2012 USD/CkM) | 103684.6052
ANNEXURE-III
Maximum & Minimum Cost (Excluding Taxes & Duties) in Rs lakhs per Circuit kM of 400 kV Transmission line for 75 ° C conductor temperature with Price Indice values of Dec-2009 as per latest Indian Electrical & Electronics Manufacturers Association Journal of March -2010 considering 6 wind zones & 3 terrain categories.
SL No | Particulars
| Number of towers assumed per 100 kM Line for benchmark numbers | Type "A" | Type "B" | Type "C" | Type "D"
|  | 210 | 40 | 20 | 10
1 |  | Table-I
2 | Insulator Type | Standard Porcelain
3 | Type of Terrain | Plain
4 | Voltage Level | 400 kV
5 | Conductor Type | ACSR Moose
6 | Circuit Type | Single Circuit |  |  | Double Circuit
7 | Conductor Configuration | Twin | Triple | Quad | Twin | Triple | Quad
8 | Max | 58.37 | 74.06 | 92.01 | 108.65 | 141.67 | 180.09
9 | Min | 43.97 | 56.18 | 70.91 | 80.43 | 105.4 | 135.52
10 | Conductor Type | ACSR Bersimis
11 | Circuit Type | Single Circuit |  |  | Double Circuit
12 | Conductor Configuration | Twin | Triple | Quad | Twin | Triple | Quad
13 | Max | 60.96 | 77.7596 | 95.97 | 116.29 | 149.45 | 190.25
14 | Min | 45.75 | 58.7921 | 73.52 | 84.7 | 110.68 | 142.5
1 |  | Table-II
2 | Insulator Type | Antifog - Plain
3 | Type of Terrain | Plain
4 | Voltage Level | 400 kV
5 | Conductor Type | ACSR Moose
6 | Circuit Type | Single Circuit |  |  | Double Circuit
7 | Conductor Configuration | Twin | Triple | Quad | Twin | Triple | Quad
8 | Max | 59.24 | 74.92 | 93.31 | 110.32 | 143.35 | 182.63
9 | Min | 44.84 | 57.05 | 72.21 | 82.1 | 107.07 | 138.05
10 | Conductor Type | ACSR Bersimis
11 | Circuit Type | Single Circuit |  |  | Double Circuit
12 | Conductor Configuration | Twin | Triple | Quad | Twin | Triple | Quad
13 | Max | 61.82 | 78.63 | 98.09 | 117.97 | 151.13 | 192.79
14 | Min | 46.62 | 59.66 | 75.65 | 86.38 | 112.35 | 145.03
1 |  | Table-III
2 | Insulator Type | Polymer
3 | Type of Terrain | Plain
4 | Voltage Level | 400 kV
5 | Conductor Type | ACSR Moose
6 | Circuit Type | Single Circuit |  |  | Double Circuit
7 | Conductor Configuration | Twin | Triple | Quad | Twin | Triple | Quad
8 | Max | 57.04 | 72.73 | 89.82 | 106.05 | 139.08 | 175.77
9 | Min | 42.64 | 54.85 | 68.72 | 77.84 | 102.81 | 131.2
10 | Conductor Type | ACSR Bersimis
11 | Circuit Type | Single Circuit |  |  | Double Circuit
12 | Conductor Configuration | Twin | Triple | Quad | Twin | Triple | Quad
13 | Max | 59.63 | 76.43 | 93.78 | 113.7 | 146.86 | 185.93
14 | Min | 44.43 | 57.47 | 71.33 | 82.11 | 108.09 | 138.18
For intermediate values arising out of other combinations refer to model database sheet. Filters provided for ease of search
Page 23 of 30
ANNEXURE-III
Maximum & Minimum Cost (Excluding Taxes & Duties) in Rs lakhs per Circuit kM of 765 kV Transmission line for 75 ° C conductor temperature with Price Indice values of Dec-2009 as per latest Indian Electrical & Electronics Manufacturers Association Journal of March -2010 considering 6 wind zones & 3 terrain categories.
Sl No | Particulars
1 | Number of towers assumed per 100 kM Line for benchmark numbers | Type "A" | Type "B" | Type "C" | Type "D"
|  | 210 | 40 | 20 | 10
2 | Table-I
3 | Insulator Type | Standard Porcelain
4 | Type of Terrain | Plain
5 | Voltage Level | 765 kV
6 | Conductor Type | ACSR Moose
7 | Circuit Type | Single Circuit
8 | Conductor Configuration | Twin | Triple | Quad
9 | Max | 86.91 | 106.71 | 132.26
10 | Min | 60.65 | 74.98 | 94.61
11 | Conductor Type | ACSR Bersimis
12 | Circuit Type | Single Circuit
13 | Conductor Configuration | Twin | Triple | Quad
14 | Max | 90.37 | 112.56 | 139.1
15 | Min | 62.67 | 78.25 | 98.71
1 | Table-II
2 | Insulator Type | Antifog
3 | Type of Terrain | Plain
4 | Voltage Level | 765 kV
5 | Conductor Type | ACSR Moose
6 | Circuit Type | Single Circuit
7 | Conductor Configuration | Twin | Triple | Quad
8 | Max | 89.49 | 107.98 | 136.67
9 | Min | 63.23 | 76.25 | 99.02
10 | Conductor Type | ACSR Bersimis
11 | Circuit Type | Single Circuit
12 | Conductor Configuration | Twin | Triple | Quad
13 | Max | 92.95 | 115.14 | 143.51
14 | Min | 65.26 | 80.84 | 103.12
Model not developed for 765 kV line with Polymer insulators
For intermediate values arising out of other combinations refer to model database sheet. Filters provided for ease of search
Page 24 of 30
ANNEXURE-III
Maximum & Minimum Cost (Excluding Taxes & Duties) in Rs lakhs per Circuit kM of 400 kV Transmission line for 85 ° C conductor temperature with Price Indice values of Dec-2009 as per latest Indian Electrical & Electronics Manufacturers Association Journal of March -2010 considering 6 wind zones & 3 terrain categories.
SL No | Particulars
1 | Number of towers assumed per 100 kM Line for benchmark numbers | Type "A" | Type "B" | Type "C" | Type "D"
|  | 210 | 40 | 20 | 10
2 |  | Table-I
3 | Insulator Type | Standard Porcelain
4 | Type of Terrain | Plain
5 | Voltage Level | 400 kV
6 | Conductor Type | ACSR Moose
7 | Circuit Type | Single Circuit |  |  | Double Circuit
8 | Conductor Configuration | Twin | Triple | Quad | Twin | Triple | Quad
9 | Max | 58.89 | 74.6748 | 92.71 | 109.28 | 142.44 | 180.994
10 | Min | 44.27 | 56.5315 | 71.31 | 80.8 | 105.84 | 136.043
11 | Conductor Type | ACSR Bersimis
12 | Circuit Type | Single Circuit |  |  | Double Circuit
13 | Conductor Configuration | Twin | Triple | Quad | Twin | Triple | Quad
14 | Max | 61.27 | 78.13 | 96.39 | 116.68 | 149.9 | 190.78
15 | Min | 45.93 | 59 | 73.76 | 84.92 | 110.94 | 142.81
1 |  | Table-II
2 | Insulator Type | Antifog
3 | Type of Terrain | Plain
4 | Voltage Level | 400 kV
5 | Conductor Type | ACSR Moose
6 | Circuit Type | Single Circuit |  |  | Double Circuit
7 | Conductor Configuration | Twin | Triple | Quad | Twin | Triple | Quad
8 | Max | 59.76 | 75.54 | 94.01 | 110.96 | 144.11 | 183.53
9 | Min | 45.14 | 57.4 | 72.61 | 82.47 | 107.52 | 138.58
10 | Conductor Type | ACSR Bersimis
11 | Circuit Type | Single Circuit |  |  | Double Circuit
12 | Conductor Configuration | Twin | Triple | Quad | Twin | Triple | Quad
13 | Max | 62.14 | 79 | 98.52 | 118.36 | 151.58 | 193.32
14 | Min | 46.8 | 59.87 | 75.89 | 86.6 | 112.61 | 145.34
1 |  | Table-III
2 | Insulator Type | Polymer
3 | Type of Terrain | Plain
4 | Voltage Level | 400 kV
5 | Conductor Type | ACSR Moose
6 | Circuit Type | Single Circuit |  |  | Double Circuit
7 | Conductor Configuration | Twin | Triple | Quad | Twin | Triple | Quad
8 | Max | 57.56 | 73.35 | 90.52 | 106.69 | 139.84 | 176.68
9 | Min | 42.94 | 55.2 | 69.12 | 78.21 | 103.25 | 131.72
10 | Conductor Type | ACSR Bersimis
11 | Circuit Type | Single Circuit |  |  | Double Circuit
12 | Conductor Configuration | Twin | Triple | Quad | Twin | Triple | Quad
13 | Max | 59.95 | 76.81 | 94.2 | 114.09 | 147.31 | 186.47
14 | Min | 44.6 | 57.68 | 71.57 | 82.33 | 108.35 | 138.49
For intermediate values arising out of other combinations refer to model database sheet. Filters provided for ease of search
Page 25 of 30
ANNEXURE-III
Maximum & Minimum Cost (Excluding Taxes & Duties) in Rs lakhs per Circuit kM of 765 kV Transmission line for 85 ° C conductor temperature with Price Indice values of Dec-2009 as per latest Indian Electrical & Electronics Manufacturers Association Journal of March -2010 considering 6 wind zones & 3 terrain categories.
Sl No | Particulars
1 | Number of towers assumed per 100 kM Line for benchmark numbers | Type "A" | Type "B" | Type "C" | Type "D"
|  | 210 | 40 | 20 | 10
2 |  | Table-I
3 | Insulator Type | Standard Porcelain
4 | Type of Terrain | Plain
5 | Voltage Level | 765 kV
6 | Conductor Type | ACSR Moose
7 | Circuit Type | Single Circuit
8 | Conductor Configuration | Twin | Triple | Quad
9 | Max | 87.73 | 107.68 | 133.37
10 | Min | 61.12 | 75.54 | 95.24
11 | Conductor Type | ACSR Bersimis
12 | Circuit Type | Single Circuit
13 | Conductor Configuration | Twin | Triple | Quad
14 | Max | 90.87 | 113.15 | 139.78
15 | Min | 62.96 | 78.59 | 99.09
1 |  | Table-II
2 | Insulator Type | Antifog
3 | Type of Terrain | Plain
4 | Voltage Level | 765 kV
5 | Conductor Type | ACSR Moose
6 | Circuit Type | Single Circuit
7 | Conductor Configuration | Twin | Triple | Quad
8 | Max | 90.32 | 108.95 | 137.78
9 | Min | 63.71 | 76.81 | 99.66
10 | Conductor Type | ACSR Bersimis
11 | Circuit Type | Single Circuit
12 | Conductor Configuration | Twin | Triple | Quad
13 | Max | 93.46 | 115.74 | 144.19
14 | Min | 65.55 | 81.18 | 103.5
Model not developed for 765 kV line with Polymer insulators
For intermediate values arising out of other combinations refer to model database sheet. Filters provided for ease of search
Page 26 of 30

## TCCpUCD
Cost per Unit Capacity Distance (2012$/(circuit*km))
Transmission Construction | 103684.6052