## About
PPRiFUfICaWHR Potential Perc Reduction in Fuel Use from Increased Cogen and Waste Heat Recovery
Source: | Waste heat recovery related calculations | Sector-wise Investment Potential in WHR for India
| IEA, WBCSD | AEEE, SSEF
| 2013 | 2016
| Technology Roadmap: Low-Carbon Technology for the Indian Cement Industry | Sustainability Outlook - PAT Pulse
| https://www.iea.org/publications/freepublications/publication/2012_Cement_in_India_Roadmap.pdf | https://shaktifoundation.in/wp-content/uploads/2017/06/PAT-Pulse-II_May-2016_for-website1.pdf
| Table 2 Page 15 | Figure 6, Page 9
| Cogeneration figure | Fertilizer Association of India
| IEA | 2016
| 2008 | Energy Saving Efforts in Indian Ammonian Urea Plants
| Combined Heat and Power | http://knowledgeplatform.in/wp-content/uploads/2016/02/2.-Energy-Savings-in-Ammonia-Urea-Plants-by-FAI.pdf
| https://www.iea.org/publications/freepublications/publication/chp_report.pdf | Slide 19
Page 4
Notes:
There was limited information available on this, so a common factor was applied to the sectors for CHP
WHR was first only applied to cement and Iron and Steel.
More recently, low temperature WHR systems is found to have potential in the fertilizer sector
Further, AEEE report mentions that technology is not a barrier for WHR uptake, and hence,
WHR has been applied to Chemicals sector as well

## Data
Item | Energy Use (quadrillion BTU/yr)
Waste heat recovery
| Cement | Clinker
Total demand for energy in 2050 | 75325 | 421415820
Units | kWh*1000000 | kcal*1000000
Conversion factor (to PJ) | 3.6e-09 | 4.184e-12
In PJ | 271.17 | 1761.5181
Total (cement + clinker) | 2032.6881
Total savings | 25
Percentage savings | 1.23%
Cogeneration | 4%
"CHP can reduce CO2 emissions arising from new generation in 2015 by more than 4% (170 Mt / year), while in 2030 this saving increases to more than 10% (950 Mt / year) – equivalent to one and a half times India’s total annual emissions of CO2 from power generation. "
Source: https://www.iea.org/publications/freepublications/publication/chp_report.pdf
1761.5181
Source: https://shaktifoundation.in/wp-content/uploads/2017/06/PAT-Pulse-II_May-2016_for-website1.pdf
Page 10
Source: https://shaktifoundation.in/wp-content/uploads/2017/06/PAT-Pulse-II_May-2016_for-website1.pdf
Page 12

## PPRiFUfICaWHR
Pot Perc Red in Fuel Use (dimensionless)
cement and other carbonates | 0.052299
natural gas and petroleum systems | 0.04
iron and steel | 0.052299
chemicals | 0.052299
mining | 0.04
waste management | 0.04
agriculture | 0
other industries | 0.04