## About
EVCCC Electric Vehicle Charger Capital Cost
Source: | Cap-ex Estimates - India | Govt. Guidelines and Standards for Charging Infra.
| Plugin India | Ministry of Power
| 2019 | 2018
| Cost Estimates and Revenue Model for a Public Charging Station (PCS) | Charging Infrastructure for EVs - Guidelines and Standards
| https://www.pluginindia.com/blogs/cost-estimates-and-revenue-model-for-a-public-charging-station-pcs | https://powermin.nic.in/sites/default/files/webform/notices/scan0016%20%281%29.pdf
| Table on 'Cost Estimates for a Typical Public Charging Station (PCS)' | Table 3.1.v
Notes
We use an estimate of capex costs for a mix of chargers, based on the minimum
requirements of a standards and guidelines notification issued by MoP.
Since the costs vary a lot (depending on the power output and charging rate), we
use a weighted average value, weighted by output kW power.

## Cost Scaling
Currency Conversion
We convert to 2012 USD, the currency input unit for the model.
(See "scaling-factors.xlsx" for source info)
Ruppees per dollar
54.77 | 2012
India Inflation Rates
Year | Rate | Value Indexed to 2012
2010 | 9.47% | 0.8447
2011 | 6.49% | 0.89952
2012 | 11.17% | 1
2013 | 9.13% | 1.0913
2014 | 5.86% | 1.1553
2015 | 6.32% | 1.2283
2016 | 2.23% | 1.2557
2017 | 4% | 1.3059
2018 | 5.24% | 1.3743
2019 | 7.62% | 1.479

## India Calcs
Cost Estimates for a Typical Public Charging Station (PCS):
Capex and Opex of a PCS comprising of min. infrastructure reqd. as per GoI notification estimated below:
Type of Charger | Power o/p (kW) | Approx Cost incl. GST@18% (INR)* | Weighted Costs (kw o/p*INR)
CCS | 50 | 1450000 | 145000000
CHAdeMO | 50
Type 2 AC | 22 | 125000 | 2750000
Bharat DC-001 | 15 | 240000 | 3600000
Bharat AC-001 | 9.9 | 70000 | 693000
|  | kW-weighted average | 1035010.211 | 2018 INR
|  |  | 13750.4953 | 2012 USD
Source: Plugin India
*since this article was published in Jan 2019, we assume the costs to be of 2018

## EVCCC
Cap Cost
EV Charger | 13750.4953